## Alt. Log
Identifiers | [8 empty] | Phenocrysts | [11 empty] | Gms | Vesicles | Comments
[6 empty] | meas. | Depth | Depth | Olivine |  |  |  | Plagioclase |  |  |  | Ti-Mt
Unit | Core | Sec | Pc # | Inter. |  | length | core | Piece | % | 2nd | Size | Size | % | 2nd | Size | Size | % | 2nd | Size | Size | Type
|  |  |  | top | bot | (cm) | top | Top |  | minl | min | max |  | minl | min | max |  | minl | min | max |  | (%)
1 | 2R | 1 | 1 | 0 | 4 | 3 | 9.6 | 9.6 |  |  |  |  | 2 | none | 0.1 | 2 |  |  |  |  | Microcrystalline glass | 10 | Plagioclase phenocrysts are lath-shaped and thin.
1 | 2R | 1 | 2 | 4 | 9 | 3 |  | 9.63 |  |  |  |  | 5 | none | 0.1 | 2.5 |  |  |  |  | Microcrystalline glass | 6 | Do.
1 | 2R | 1 | 3 | 9 | 18 | 7 |  | 9.7 |  |  |  |  | 6 | none | 0.1 | 10 |  |  |  |  | Microcrystalline glass | 3 | Do.
1 | 2R | 1 | 4 | 18 | 25 | 5 |  | 9.75 |  |  |  |  | 2 | none | 0.1 | 2 |  |  |  |  | Microcrystalline glass | 10 | Do. Euhedral spinel included in plagioclase phenocryst.
1 | 3R | 1 | 1 | 0 | 4 | 3 | 19.2 | 19.2 | tr |  |  |  | 5 | none | 0.1 | 2 |  |  |  |  | Microcrystalline glass | 10 | Do. Fine tube vesicles, 0.5 mm x 5-7 mm.
1 | 3R | 1 | 2 | 4 | 9 | 4 |  | 19.24 | tr |  | 1 | 3 | 2 | none | 0.1 | 1 | 1 | FeOx | <0.1 | 0.1 | Microcrystalline glass | 5 | Do. Pieces are magnetic, magnetite in groundmass. Olivine xenocryst aggregates with altered magnetite inclusions. Epidote aggregate on a surface (10 mm x 5 mm).
1 | 3R | 1 | 3 | 9 | 17.5 | 6.5 |  | 19.305 | 1 |  | 1 | 4 | 2 | none | 0.1 | 1 | 1 | FeOx | <0.1 | 0.1 | Microcrystalline glass | 10 | Do. As above, but not epidote.
1 | 4R | 1 | 1 | 0 | 8.5 | 3 | 28.9 | 28.9 |  |  |  |  | 2 | none | 0.1 | 1 |  |  |  |  | Microcrystalline glass | 8 | Vesicles may be lenticular to fibrous, diameters 1 to < 1 mm x 5-10 mm.
1 | 4R | 1 | 2 | 8.5 | 13 | 3 |  | 28.93 |  |  |  |  | 3 | none | 0.1 | 1 |  |  |  |  | Microcrystalline glass | 10 | Vesicles: Round to lenticular, diameters 1-2 mm x 1-5 mm.
1 | 5R | 1 | 1 | 0 | 7 | 3 | 33.6 | 33.6 |  |  |  |  | <1 | none | 0.1 | 1 |  |  |  |  | Microcrystalline glass | 15 | Flow structures on surface.
1 | 5R | 1 | 2 | 7 | 12 | 3 |  | 33.63 |  |  |  |  | 2 | none | 0.1 | 0.5 |  |  |  |  | Microcrystalline glass | 10 | Mainly round vesicles 1 to 2 mm.
1 | 5R | 1 | 3 | 12 | 17 | 3 |  | 33.66 |  |  |  |  | 1 | none | 0.1 | 0.5 |  |  |  |  | Microcrystalline glass | 5 | Mainly round vesicles 1 to 3 mm.
1 | 5R | 1 | 4 | 17 | 22 | 4 |  | 33.7 | [12 empty] | Microcrystalline glass | 10 | Minor sulfates on surface.
1 | 5R | 1 | 5 | 22 | 28 | 3 |  | 33.73 |  |  |  |  | <1 | altered? | 0.1 | 0.3 |  |  |  |  | Microcrystalline glass. | 10 | Moderately pervasive alteration (bleaching) and cavity fills of sulfate (trace clay and sulfides).
1 | 5R | 1 | 6 | 28 | 35 | 5 |  | 33.78 | [13 empty] | 10 | Vesicles partially filled with sulfate; bleached; 20% feldspar microlites (visible under binocular).
2 | 5R | 1 | 7 | 35 | 41 | 4 |  | 33.82 | [12 empty] | Perlite. | -- | Bleached perlite with anastamosing dark gray clay alteration giving rise to a pseudoclastic texture.
2 | 5R | 1 | 8 | 41 | 49 | 5 |  | 33.87 | [12 empty] | Perlite.
3 | 6R | 1 | 1 | 0 | 7 | 4 | 38.6 | 38.6 | [12 empty] | Microlitic. | 10 | Anhydrite(?) lining inner surfaces of vesicles. Vesicles are lenticular 1-2 mm to 2-10 mm. Highly clay-altered (bleaching).
1 | 6R | 1 | 2 | 7 | 14 | 4 |  | 38.64 |  |  |  |  | 2 | none | 0.1 | 2 |  |  |  |  | Glassy, microlitic. | 10 | Vesicles: Lenticular to fibrous 1 to <1 mm x 2 -7 mm. Plagioclase in euhedral laths. Could be pieces of unit 1 from above fallen down the pipe.
3 | 6R | 1 | 3 | 14 | 19 | 4 |  | 38.68 | [12 empty] | Microlitic. | 5 | Pervasive alteration. Anhydrite(?) lining inner surface of vesicles. Vesicles are round to lenticular 1-3 x 1-5 mm.
1 | 7R | 1 | 1 | 0 | 5 | 2 | 48.2 | 48.2 |  |  |  |  | <1 |  | 0.1 | 1 |  |  |  |  | Microlitic. | 2
1 | 7R | 1 | 2 | 5 | 11 | 5 |  | 48.25 |  |  |  |  | 5 |  | 0.1 | 1 |  |  |  |  | Microlitic. | 10 | Vesicles: round to lenticular; 0 to 1mm x 3mm to 2mm x 4mm.
1 | 7R | 1 | 3 | 11 | 15 | 2 |  | 48.27 |  |  |  |  | 3 |  | 0.1 | 1 |  |  |  |  | Microlitic. | 7 | Vesicles; lenticular, max 2mm x 10mm.
3 | 7R | 1 | 4 | 15 | 18 | 2 |  | 48.29 | [12 empty] | Do. | 2 | Slightly altered.
3 | 7R | 1 | 5 | 18 | 23 | 2 |  | 48.31 | [12 empty] | Do. | 5 | Round vesicles, 1-2 mm.
4 | 7R | 1 | 6 | 23 | 27 | 2 |  | 48.33 | [12 empty] | Very fine grained. | 3 | Light gray: bleached, very high alteration intensity, no primary phenocrysts.
4 | 7R | 1 | 7 | 27 | 31 | 3 |  | 48.36 | [12 empty] | Do. | 5 | Light gray-light green, do.
4 | 7R | 1 | 8 | 31 | 42 | 4 |  | 48.4 | [12 empty] | Do. | 3 | Light gray: in-situ hydrothermal breccia with barite void fill.
4 | 7R | 1 | 9 | 42 | 48 | 4 |  | 48.44 | [13 empty] | 5 | Round to angular vesicles and vugs 1-3 mm; inner walls lined with anhydrite crystals. Bleached ground mass (light gray).
4 | 7R | 1 | 10 | 48 | 54 | 5 |  | 48.49 | [13 empty] | 5 | Do.
4 | 7R | 1 | 11 | 54 | 62 | 4 |  | 48.53 | [13 empty] | 5 | Do. Vesicles almost completely filled in most cases.
4 | 7R | 1 | 12 | 62 | 80 | 16 |  | 48.69 | [13 empty] | 5 | Gray; vesicles round, lenticular to angular, mainly unfilled, 1 to 2 mm x 5 to 15 mm. Groundmass pervasively gray clay(?)-altered, anhydrite +/- pyrite veins.
4 | 7R | 1 | 13 | 80 | 87 | 6 |  | 48.75 | [13 empty] | 5 | As above.
4 | 7R | 1 | 14 | 87 | 95 | 6 |  | 48.81 | [13 empty] | 7 | As above; remnant flow banding.
4 | 7R | 1 | 15 | 95 | 102 | 4 |  | 48.85 | [13 empty] | 5 | As above.
4 | 7R | 1 | 16A | 102 | 106 | 4 |  | 48.89 | [13 empty] | 3 | As above.
5 | 7R | 1 | 16B | 106 | 109 | 2 |  | 48.91 | [14 empty] | Remanent flow banding.
5 | 7R | 1 | 17 | 109 | 119 | 8 |  | 48.99 | [14 empty] | Coherent facies with jigsaw-fit texture; pseudoclastic texture. Rare remanent perlitic texture.
5 | 7R | 1 | 18 | 119 | 128 | 8 |  | 49.07 | [14 empty] | Pseudoclastic texture as described in pc. 17. White fragments, speckled with fine sulfide, are porous (original vesicles?). Fragments are <= 1 cm, rounded.
5 | 7R | 1 | 19 | 128 | 138 | 7 |  | 49.14 | [14 empty] | No igneous features.
5 | 7R | 1 | 20 | 138 | 149 | 9 |  | 49.23 | [14 empty] | Do.
6 | 7R | 2 | 1 | 0 | 26 | 25 |  | 49.48 | [14 empty] | Very little apparent igneous texture.
6 | 7R | 2 | 2 | 26 | 43 | 16 |  | 49.64 | [14 empty] | Relict igneous clasts exhibit fine banding (flow banding?)
6 | 7R | 2 | 3 | 43 | 54 | 10 |  | 49.74 | [14 empty] | Do.
6 | 7R | 2 | 4 | 54 | 67 | 11 |  | 49.85 | [14 empty] | Do.
6 | 7R | 2 | 5 | 67 | 73 | 3 |  | 49.88 | [14 empty] | Do.
6 | 7R | 2 | 6 | 73 | 85 | 11 |  | 49.99 | [14 empty] | Clastic rock with <= 2cm clasts with flow banded texture.
6 | 8R | 1 | 1 | 0 | 9 | 6 | 57.9 | 57.9 | [12 empty] | Glass. | 30 | Similar to , and probably part of, unit 1. Aphyric lava.
6 | 8R | 1 | 2 | 9 | 13 | 3 |  | 57.93 | [14 empty] | No igneous texture.
6 | 8R | 1 | 3 | 13 | 20 | 5 |  | 57.98 | [14 empty] | Pseudoclastic as in previous units.
6 | 8R | 1 | 4 | 20 | 28 | 7 |  | 58.05 | [14 empty] | Do.
6 | 8R | 1 | 5 | 28 | 42 | 11 |  | 58.16 | [14 empty] | Same as 7R-02, pc. 6 - abundant clasts with flow banding. Some kind of contact at base.
6 | 8R | 1 | 6 | 42 | 46 | 2 |  | 58.18 | [14 empty] | No igneous texture.
6 | 8R | 1 | 7 | 46 | 65 | 18 |  | 58.36 | [14 empty] | Flow-banded autobrecciated volcanic rock with extreme brecciation at top in contact with alteration zone.
6 | 8R | 1 | 8 | 65 | 74 | 7 |  | 58.43 | [14 empty] | Flow-banded brecciated volcanic rock as in Pc. 7.
6 | 8R | 1 | 9 | 74 | 97 | 23 |  | 58.66 | [14 empty] | Vuggy clay-anhydrite-pyrite material; no igneous textures remain unless vugs began as vesicles.
6 | 8R | 1 | 10 | 97 | 107 | 9 |  | 58.75 | [14 empty] | Flow-banded brecciated volcanic rock as in Pc. 7.
6 | 8R | 1 | 11 | 107 | 140 | 32 |  | 59.07 | [14 empty] | Clasts exhibit relict flow banding.
7 | 8R | 1 | 12 | 140 | 144 | 4 |  | 59.11 | [14 empty] | Similar to Pc. 9.
7 | 8R | 1 | 13 | 144 | 149 | 5 |  | 59.16 | [13 empty] | 5 | Bleached volcanic rock.
7 | 8R | 2 | 1 | 0 | 7 | 5 |  | 59.21 | [13 empty] | 5 | Bleached volcanic, vesicles round to oblong, <= 4mm, average 1 mm.
7 | 8R | 2 | 2 | 7 | 18 | 9 |  | 59.3 | [13 empty] | 5 | Bleached volcanic, vugs/vesicles range from <=1mm to 1 cm, round to oblong to irregular.
7 | 8R | 2 | 3 | 18 | 22 | 3 |  | 59.33 | [14 empty] | Rubble, seems to be the same.
7 | 8R | 2 | 4 | 22 | 33 | 7 |  | 59.4 | [13 empty] | Tr. | Bleached volcanic, trace of irregular small (<1mm) vesicles.
7 | 8R | 2 | 5 | 33 | 40 | 5 |  | 59.45 | [14 empty] | Rubble.
7 | 8R | 2 | 6 | 40 | 51 | 10 |  | 59.55 | [13 empty] | Tr. | As pc. 4.
7 | 8R | 2 | 7 | 51 | 60 | 9 |  | 59.64 | [13 empty] | Tr. | Rubble, as pc. 4.
7 | 8R | 2 | 8 | 60 | 69 | 9 |  | 59.73 | [14 empty] | Rubble.
7 | 8R | 2 | 9 | 69 | 73 | 4 |  | 59.77 | [13 empty] | Tr. | As pc. 4.
7 | 9R | 1 | 1 | 0 | 4 | 3 | 67.6 | 67.6 | [14 empty] | No igneous features.
7 | 9R | 1 | 2 | 4 | 11 | 5 |  | 67.65 | [13 empty] | 5 | Bleached volcanic rock. Average 1-mm vesicles.
7 | 9R | 1 | 3 | 11 | 16 | 4 |  | 67.69 | [13 empty] | 5 | Do.
7 | 9R | 1 | 4 | 16 | 29 | 12 |  | 67.81 | [13 empty] | 5 | Vesicles tube-shaped, up to 3 mm across and 1 cm long.
7 | 9R | 1 | 5 | 29 | 39 | 6 |  | 67.87 | [13 empty] | 5 | Cm-scale (maximum) vesicles or vugs.
7 | 9R | 1 | 6 | 39 | 54 | 13 |  | 68 | [13 empty] | 5 | Vesicles typically 1 mm across, tube-shaped up to 1 cm long.
8 | 9R | 1 | 7 | 54 | 88 | 32 |  | 68.32 | [14 empty] | Vuggy and perlitic volcanic rock, vugs to 5 mm, < 5%.
8 | 9R | 1 | 8 | 88 | 110 | 18 |  | 68.5 | [14 empty] | Do.
8 | 9R | 1 | 9 | 110 | 130 | 16 |  | 68.66 | [14 empty] | Do.
8 | 9R | 1 | 10 | 130 | 148 | 17 |  | 68.83 | [14 empty] | Do.
8 | 9R | 2 | 1 | 0 | 37 | 33 |  | 69.16 | [14 empty] | Do, except for a few vugs.
8 | 9R | 2 | 2 | 37 | 48 | 7 |  | 69.23 | [13 empty] | 1 | Perlitic pseudobreccia, vesicles <1 mm.
8 | 9R | 2 | 3 | 48 | 58 | 8 |  | 69.31 | [13 empty] | 1 | Do.
8 | 9R | 2 | 4 | 58 | 66 | 5 |  | 69.36 | [13 empty] | 2 | Vesicles up to 2 mm. Flow banding.
8 | 9R | 2 | 5 | 66 | 76 | 10 |  | 69.46 | [13 empty] | Tr. | Original(?) swirly flow banding preserved.
8 | 9R | 2 | 6 | 76 | 90 | 14 |  | 69.6 | [14 empty] | Do.
8 | 9R | 2 | 7 | 90 | 104 | 11 |  | 69.71 | [14 empty] | Perlitic texture preserved.
8 | 9R | 2 | 8 | 104 | 128 | 20 |  | 69.91 | [13 empty] | Tr. | Massive gray rock, vesicles <1 mm.
8 | 9R | 2 | 9 | 128 | 141 | 10 |  | 70.01 | [13 empty] | 2 | Vesicles <1 mm.
8 | 9R | 3 | 1 | 0 | 16 | 13 |  | 70.14 | [14 empty] | Bleached perlitic textured rock.
8 | 9R | 3 | 2 | 16 | 33 | 15 |  | 70.29 | [14 empty] | Perlitic texture, highly bleached at one end.
| 10R | 1 | 1 | 0 | 5 | 4 | 77.3 | 77.3 | [14 empty] | Perlitic.
8 | 10R | 1 | 2 | 5 | 11 | 5 |  | 77.35 | [14 empty] | Do.
8 | 10R | 1 | 3 | 11 | 20 | 8 |  | 77.43 | [13 empty] | 5 | Do. Vesicles <1 mm.
8 | 10R | 1 | 4 | 20 | 34 | 12 |  | 77.55 | [13 empty] | 2 | Do. Vesicles <1 mm.
8 | 10R | 1 | 5 | 34 | 50 | 14 |  | 77.69 | [13 empty] | 2 | Do.
8 | 10R | 1 | 6 | 50 | 61 | 10 |  | 77.79 | [13 empty] | 5 | Do.
8 | 10R | 1 | 7 | 61 | 74 | 12 |  | 77.91 | [13 empty] | 2 | Do.
8 | 10R | 1 | 8 | 74 | 85 | 10 |  | 78.01 | [13 empty] | 2 | Do.
9 | 10R | 1 | 9 | 85 | 95 | 8 |  | 78.09 | [13 empty] | 5 | Aphyric sparsely vesicular. Vesicles elongate, about 1 mm across, <1 cm long.
9 | 10R | 1 | 10 | 95 | 110 | 15 |  | 78.24 | [14 empty] | Perlitic or brecciated pebbles.
9 | 10R | 1 | 11 | 110 | 122 | 11 |  | 78.35 | [13 empty] | 5 | Aphyric sparsely vesicular. Vesicles elongate, about 1 mm across, <1 cm long.
9 | 10R | 1 | 12 | 122 | 131 | 9 |  | 78.44 | [13 empty] | 5 | Aphyric, vesicles spherical to slightly ovoid, up to 4 mm across.
9 | 10R | 1 | 13 | 131 | 140 | 8 |  | 78.52 | [13 empty] | 2 | Do.
9 | 10R | 1 | 14 | 140 | 147 | 5 |  | 78.57 | [13 empty] | Tr. | Vesicles <1 mm across.
9 | 10R | 2 | 1 | 0 | 6 | 5 |  | 78.62 | [13 empty] | 3 | Spherical vesicles <=2 mm across.
9 | 10R | 2 | 2 | 6 | 13 | 6 |  | 78.68 | [13 empty] | 1 | Ovoid vesicles <=4 mm across.
9 | 10R | 2 | 3 | 13 | 19 | 4 |  | 78.72 | [13 empty] | 1 | Vesicles <=1 mm across.
9 | 10R | 2 | 4 | 19 | 26 | 5 |  | 78.77 | [13 empty] | 3 | Vesicles <=1 mm across.
9 | 10R | 2 | 5 | 26 | 31 | 3 |  | 78.8 | [13 empty] | Tr. | Do.
9 | 10R | 2 | 6 | 31 | 42 | 10 |  | 78.9 | [13 empty] | 1 | Do.
9 | 10R | 2 | 7 | 42 | 46 | 3 |  | 78.93 | [13 empty] | 1 | Do.
9 | 10R | 2 | 8 | 46 | 51 | 3 |  | 78.96 | [13 empty] | Tr. | Do.
9 | 10R | 2 | 9 | 51 | 57 | 3 |  | 78.99 | [13 empty] | Tr. | Do.
9 | 10R | 2 | 10 | 57 | 66 | 8 |  | 79.07 | [13 empty] | Tr. | Do.
9 | 10R | 2 | 11 | 66 | 73 | 6 |  | 79.13 | [14 empty] | Weakly perlitic or banded.
9 | 10R | 2 | 12 | 73 | 79 | 5 |  | 79.18 | [13 empty] | Tr. | Do.
9 | 10R | 2 | 13 | 79 | 87 | 4 |  | 79.22 | [14 empty] | Massive.
9 | 11R | 1 | 1 | 0 | 15 | 7 | 86.9 | 86.9 | [14 empty] | Massive, vfg, bleached, completely altered gray clay-rich groundmass. Anhydrite +/- pyrite veins.
9 | 11R | 1 | 2 | 15 | 30 | 14 |  | 87.04 | [14 empty] | As above; 2 med alter holes around anhydrite veins, inc. bleaching.
9 | 11R | 1 | 3 | 30 | 44 | 10 |  | 87.14 | [14 empty] | As above; bleaching; alteration along vein traces with clay, anhydrite, pyrite.
9 | 11R | 1 | 4 | 44 | 56 | 9 |  | 87.23 | [13 empty] | <1 | Massive, as above, bleaching; high degree of alteration with discontinuous py/sulfides, relic vesicles with py fill.
9 | 11R | 1 | 5 | 56 | 75 | 11 |  | 87.34 | [14 empty] | As above, relict perlitic texture, disc. sulfides, anhydrite+clay veins with alteration rinds along veins.
9 | 11R | 1 | 6 | 75 | 83 | 7 |  | 87.41 | [13 empty] | <1 | As above, less relict perlitic texture, relict vesicles round to elongate.
9 | 11R | 1 | 7 | 83 | 101 | 9 |  | 87.5 | [14 empty] | As above, bleaching, alteration rinds along fractures and veins.
9 | 11R | 1 | 8 | 101 | 108 | 4 |  | 87.54 | [14 empty] | As above.
9 | 11R | 1 | 9 | 108 | 124 | 9 |  | 87.63 | [14 empty] | As above; dis. sulfides; anhydrite and clays +/-pyrite in veins, and sulfide fracture fill.
9 | 11R | 1 | 10 | 124 | 138 | 6 |  | 87.69 | [14 empty] | Relict(?) perlitic texture; bleaching, alteration rims as above.
9 | 11R | 2 | 1 | 0 | 13 | 10 | 88.28 | 88.28 | [14 empty] | Gray, completely altered with holes; relict(?) perlitic texture near center.
9 | 11R | 2 | 2 | 13 | 40 | 11 |  | 88.39 | [14 empty] | As above, crumbled material.
9 | 11R | 2 | 3 | 40 | 54 | 10 |  | 88.49 | [13 empty] | 5 | As above, with open and partially or completely anhydrite-filled vesicles.
9 | 11R | 2 | 4 | 54 | 67 | 5 |  | 88.54 | [14 empty] | Gray, completely clay-altered.
9 | 11R | 2 | 5 | 67 | 74 | 4 |  | 88.58 | [14 empty] | Do.
9 | 11R | 2 | 6 | 74 | 86 | 8 |  | 88.66 | [14 empty] | do with faint ?flow banding
9 | 11R | 2 | 7 | 86 | 93 | 5 |  | 88.71 | [14 empty] | Do.
9 | 12R | 1 | 1 | 0 | 4 | 2 | 96.6 | 96.6 | [14 empty] | Completely altered, gray clay-rich groundmass.
9 | 12R | 1 | 2 | 4 | 11 | 6 |  | 96.66 | [14 empty] | As above; anhydrite veins with halos (bleaching).
9 | 12R | 1 | 3 | 11 | 39 | 18 |  | 96.84 | [14 empty] | As above.
10 | 12R | 1 | 4 | 39 | 50 | 10 |  | 96.94 | [14 empty] | Multiphase alteration; remnant flow banding, wavy texture, white (sulfate?) and dark gray (clay-silica) discontinous bands (mm-scale) => selective replacement of glassy and devitrified bands.
10 | 12R | 1 | 5 | 50 | 58 | 7 |  | 97.01 | [14 empty] | Pseudoclastic texure: apparent clasts, white (?sulfate); apparent matrix: dark gray (clay-silica), remnant perlite.
10 | 12R | 1 | 6 | 58 | 71 | 12 |  | 97.13 | [14 empty] | Pseudoclastic texture; apparent clasts: chlorite-rich; apparent matrix: silica-clay.
10 | 12R | 1 | 7 | 71 | 78 | 5 |  | 97.18 | [14 empty] | As above; + anhydrite veins with bleached selvage.
10 | 12R | 1 | 8 | 78 | 91 | 12 |  | 97.3 | [14 empty] | As piece 7.
10 | 12R | 1 | 9 | 91 | 95 | 2 |  | 97.32 | [14 empty] | As piece 6.
10 | 12R | 1 | 10 | 95 | 103 | 7 |  | 97.39 | [14 empty] | As above.
10 | 12R | 1 | 11 | 103 | 117 | 13 |  | 97.52 | [14 empty] | As above.
10 | 12R | 1 | 12 | 117 | 128 | 10 |  | 97.62 | [14 empty] | As above.
10 | 12R | 1 | 13 | 128 | 140 | 8 |  | 97.7 | [14 empty] | As above.
10 | 12R | 1 | 14 | 140 | 149 | 6 |  | 97.76 | [14 empty] | As above.
10 | 12R | 2 | 1 | 0 | 10 | 4 | 98.08 | 98.08 | [14 empty] | As piece 6 in 12R-1.
10 | 12R | 2 | 2 | 10 | 27 | 15 |  | 98.23 | [14 empty] | As above.
10 | 12R | 2 | 3 | 27 | 36 | 6 |  | 98.29 | [14 empty] | As above.
10 | 12R | 2 | 4 | 36 | 53 | 15 |  | 98.44 | [14 empty] | Spectacular folded flow banding: clay-altered bands with isolated spherulites + light gray clay-rich bands; band thichness: 1-5 mm.
9 | 13R | 1 | 1 | 0 | 7 | 6 | 106.3 | 106.3 | [14 empty] | Bleached, remnant(?) filled vesicles, dislodged unit 9.
10 | 13R | 1 | 2 | 7 | 12 | 4 |  | 106.34 | [14 empty] | Flow banded; gray clay-silica rich divitrified bands; dark green chlorite-rich vesicular bands, vesicles filled partially with anhydrite, chalcopyrite.
11 | 13R | 1 | 3 | 12 | 19 | 3 |  | 106.37 | [14 empty] | Completely altered, bleached, gray groundmass and stockwork veins.
11 | 13R | 1 | 4 | 19 | 27 | 6 |  | 106.43 | [13 empty] | 3 | As above, with remnant vesicles d=1-2 mm, spherical jigsaw breccia.
11 | 13R | 1 | 5 | 27 | 34 | 4 |  | 106.47 | [14 empty] | Bleached white, completely altered.
11 | 13R | 1 | 6 | 34 | 42 | 5 |  | 106.52 | [14 empty] | Gray, bleached, relict(?) perlite.
11 | 13R | 1 | 7 | 42 | 52 | 8 |  | 106.6 | [14 empty] | Irregular anhydrite-pyrite vein; gray, bleached aphyric groundmass.
11 | 13R | 1 | 8 | 52 | 59 | 6 |  | 106.66 | [14 empty] | As above.
11 | 13R | 1 | 9 | 59 | 73 | 11 |  | 106.77 | [14 empty] | Bleached, anhydrite veins; jigsaw breccia, pseudoclastic texture.
11 | 13R | 1 | 10 | 73 | 81 | 6 |  | 106.83 | [14 empty] | As above.
11 | 13R | 1 | 11 | 81 | 92 | 10 |  | 106.93 | [14 empty] | As above.
11 | 13R | 1 | 12 | 92 | 98 | 4 |  | 106.97 | [14 empty] | As above.
11 | 13R | 1 | 13 | 98 | 110 | 9 |  | 107.06 | [14 empty] | As above.
11 | 13R | 1 | 14 | 110 | 118 | 4 |  | 107.1 | [14 empty] | Completely altered white bleached gravel.
11 | 13R | 1 | 15 | 118 | 127 | 4 |  | 107.14 | [14 empty] | Completely altered gray, beached gravel.
11 | 13R | 1 | 16 | 127 | 139 | 11 |  | 107.25 | [14 empty] | Gray bleached, jigsaw breccia, black hairline fractures with white holes; irregular orientation of hairline features => pseudoclastic texture.
11 | 14R | 1 | 1 | 0 | 3 | 2 | 116 | 116 | [13 empty] | 3 | White to gray, completely altered vesicles <1mm, spherical, could be vugs generated by alteration.
12 | 14R | 1 | 2 | 3 | 10 | 5 |  | 116.05 | [14 empty] | Aphyric, non-vesicular clasts; white clasts: clay, gray clasts: clay-sulfate(?), bleaching, silicification; groundmass; gray brown clay-silica.
13 | 14R | 1 | 3 | 10 | 14 | 2 |  | 116.07 | [14 empty] | Bleached completely altered.
13 | 14R | 1 | 4 | 14 | 25 | 11 |  | 116.18 | [14 empty] | Jigsaw breccia, complete alteration, apparent clasts: bleached, gray, clay altered, locally remnant perlite; apparent matrix: sulfate (probably barite), white, with silica +/- pyrite selvages.
13 | 14R | 1 | 5 | 25 | 33 | 6 |  | 116.24 | [14 empty] | As above.
13 | 14R | 1 | 6 | 33 | 43 | 8 |  | 116.32 | [14 empty] | As above.
13 | 14R | 1 | 7 | 43 | 51 | 8 |  | 116.4 | [14 empty] | As above; but apparent clasts contain concentric rings (barite-silica) which resembles liesegang textures (photo taken).
13 | 14R | 1 | 8 | 51 | 56 | 3 |  | 116.43 | [14 empty] | As above.
13 | 14R | 1 | 9 | 56 | 64 | 8 |  | 116.51 | [14 empty] | As above.
13 | 14R | 1 | 10 | 64 | 72 | 7 |  | 116.58 | [14 empty] | As above, with preserved flow banding.
13 | 14R | 1 | 11 | 72 | 82 | 8 |  | 116.66 | [14 empty] | As above.
13 | 14R | 1 | 12 | 82 | 94 | 10 |  | 116.76 | [14 empty] | As above.
14 | 14R | 1 | 13 | 94 | 98 | 3 |  | 116.79 | [14 empty] | Altered volcaniclastic pebble breccia; white and gray aphyric clasts, d=2-10mm.
14 | 14R | 1 | 14 | 98 | 104 | 6 |  | 116.85 | [14 empty] | As above.
14 | 14R | 1 | 15 | 104 | 113 | 8 |  | 116.93 | [13 empty] | 3 | As above, gray clasts 60%, locally vesicular (1mm spherical) white clasts 40%; groundmass <10%; void fill barite, pyrite.
14 | 14R | 1 | 16 | 113 | 119 | 4 |  | 116.97 | [13 empty] | none | As above.
14 | 14R | 1 | 17 | 119 | 125 | 5 |  | 117.02 | [13 empty] | 3 | As above; d=20mm gray clast.
14 | 14R | 1 | 18 | 125 | 130 | 5 |  | 117.07 | [13 empty] | none | As above; 4% disseminated pyrite.
15 | 15R | 1 | 1 | 0 | 5 | 2 | 125.7 | 125.7 | [14 empty] | Medium to coarse-grained anhydrite +/- pyrite vein.
15 | 15R | 1 | 2 | 5 | 10 | 4 |  | 125.74 | [14 empty] | As above.
15 | 15R | 1 | 3 | 10 | 14 | 3 |  | 125.77 | [14 empty] | Medium to coarse-grained anhydrite
15 | 15R | 1 | 4 | 40 | 22 | 5 |  | 125.82 | [14 empty] | As above.
15 | 15R | 1 | 5 | 22 | 24 | 2 |  | 125.84 | [14 empty] | As above.
16 | 15R | 1 | 6 | 24 | 28 | 4 |  | 125.88 | [13 empty] | 2 | Completely altered , vesicular-vuggy, bleached, white.
16 | 15R | 1 | 7 | 28 | 33 | 3 |  | 125.91 | [13 empty] | none | Completely altered, white, bleached, no primary texture.
16 | 15R | 1 | 8 | 33 | 36 | 3 |  | 125.94 | [13 empty] | none | As above.
16 | 15R | 1 | 9 | 36 | 40 | 2 |  | 125.96 | [13 empty] | none | As above.
16 | 15R | 1 | 10 | 40 | 42 | 2 |  | 125.98 | [13 empty] | none | As above.
16 | 15R | 1 | 11 | 42 | 46 | 2 |  | 126 | [13 empty] | none | As above.
16 | 15R | 1 | 12 | 46 | 50 | 2 |  | 126.02 | [13 empty] | none | As above (gravel).
16 | 15R | 1 | 13 | 50 | 55 | 3 |  | 126.05 | [13 empty] | none | Completely altered, bleached, gray, relict(?) chlorite-filled vesicles (1-2 mm).
16 | 15R | 1 | 14 | 55 | 60 | 4 |  | 126.09 | [13 empty] | 2 | Completely altered, bleached gray-green.
16 | 15R | 1 | 15 | 60 | 64 | 2 |  | 126.11 | [13 empty] | none | As above.
16 | 15R | 1 | 16 | 64 | 68 | 2 |  | 126.13 | [13 empty] | none | As above.
16 | 15R | 1 | 17 | 68 | 71 | 3 |  | 126.16 | [13 empty] | none | As above.
16 | 15R | 1 | 18 | 71 | 76 | 2 |  | 126.18 | [13 empty] | none | As above.
16 | 15R | 1 | 19 | 76 | 81 | 5 |  | 126.23 | [13 empty] | none | As above.
16 | 15R | 1 | 20 | 81 | 93 | 11 |  | 126.34 | [13 empty] | 5 | Completely altered, round to lenticular vesicles: 1 to 2 mm x 2-7 mm, generally lined/filled by hydrite+/-pyrite, also angular, vuggy cavities lined by hydrite +/- hydrite, 5mm X10mm.
16 | 15R | 1 | 21 | 93 | 106 | 11 |  | 126.45 | [13 empty] | 5 | As above, with pseudoclastic texture: apparent clast containing spherical vesicles 1-2mm, vuggy cavities in the apparent matrix (at fracture intersections).
16 | 15R | 1 | 22 | 106 | 111 | 4 |  | 126.49 | [13 empty] | 5 | As above.
15 | 16R | 1 | 1 | 0 | 3 | 3 | 135.4 | 135.4 | [14 empty] | Anhydrite-pyrite vein, coarse-grained--dislodged piece of unit 15.
16 | 16R | 1 | 2 | 3 | 7 | 3 |  | 135.43 | [13 empty] | none | White bleached, completely altered--dislodged piece from unit 16.
17 | 16R | 1 | 3 | 7 | 12 | 5 |  | 135.48 | [13 empty] | 3 | Gray, bleached, completely altered vesicles </= 1mm, spherical, +irregular vugs, chlorite+pyrite lining and fills.
17 | 16R | 1 | 4 | 12 | 25 | 11 |  | 135.59 | [13 empty] | 3 | Completely altered, bleached, vesicles round to elongated 1mm x 1mm to 6mm, pyrite lining.
17 | 16R | 1 | 5 | 25 | 30 | 4 |  | 135.63 | [13 empty] | none | Completely altered as above, and minor pyrite.
17 | 16R | 1 | 6 | 30 | 40 | 8 |  | 135.71 | [13 empty] | 3 | Dark gray-gray-green to light gray vesicles, round to elongate 1mm x 1mm to 7mm, pyrite lining.
17 | 16R | 1 | 7 | 40 | 47 | 6 |  | 135.77 | [13 empty] | 3 | As above.
17 | 16R | 1 | 8 | 47 | 59 | 11 |  | 135.88 | [13 empty] | 5 | Vesicles; round 1 to 2 mm, chlorite + pyrite lining; jigsaw breccia.
17 | 16R | 1 | 9 | 59 | 69 | 9 |  | 135.97 | [13 empty] | 3 | Dark gray, light gray; round vesicles 1 to 2 mm, completely altered.
17 | 16R | 1 | 10 | 69 | 79 | 9 |  | 136.06 | [13 empty] | 3 | As above.
17 | 16R | 1 | 11 | 79 | 84 | 3 |  | 136.09 | [13 empty] | none | Completely altered light gray to gray-green
17 | 16R | 1 | 12 | 84 | 88 | 3 |  | 136.12 | [13 empty] | none | As above.
17 | 16R | 1 | 13 | 88 | 94 | 5 |  | 136.17 | [13 empty] | none | As above.
17 | 16R | 1 | 14 | 94 | 103 | 6 |  | 136.23 | [13 empty] | none | Completely altered, light gray and light green banded; boudin-like textures => flow banding(?) deformed around competent, divitrified domain during flow?.
17 | 16R | 1 | 15 | 103 | 107 | 3 |  | 136.26 | [13 empty] | 3 | Completely altered, light gray and light green; vesicles round to elongate 1mm x 1 to 6 mm.
17 | 16R | 1 | 16 | 107 | 111 | 2 |  | 136.28 | [13 empty] | none | As above.
17 | 16R | 1 | 17 | 111 | 116 | 5 |  | 136.33 | [13 empty] | none | As above.
17 | 16R | 1 | 18 | 116 | 122 | 1 |  | 136.34 | [13 empty] | none | Pieces of gravel, as above.
17 | 16R | 1 | 19 | 122 | 140 | 10 |  | 136.44 | [13 empty] | none | As above.
17 | 16R | 1 | 20 | 140 | 146 | 3 |  | 136.47 | [13 empty] | none | As above.
17 | 16R | 2 | 1 | 0 | 5 | 4 | 136.86 | 136.86 | [13 empty] | none | No obvious igneous features.
18 | 16R | 2 | 2 | 5 | 16 | 10 |  | 136.96 | [13 empty] | Tr. | Trace vesicles are in igneous clasts(?) embedded in laminated volcanic rock that resembles a sediment.
18 | 16R | 2 | 3 | 16 | 20 | 3 | [16 empty] | Altered, finely-laminated volcanic rock - no other igneous features except possibly gray igneous clasts in some pieces.
18 | 16R | 2 | 4 | 20 | 24 | 2 | [16 empty] | Do.
18 | 16R | 2 | 5 | 24 | 31 | 5 | [16 empty] | Do.
18 | 16R | 2 | 6 | 31 | 39 | 7 | [16 empty] | Do.
18 | 16R | 2 | 7 | 39 | 53 | 12 | [16 empty] | Do.
18 | 16R | 2 | 8 | 53 | 59 | 6 | [16 empty] | Do.
18 | 16R | 2 | 9 | 59 | 70 | 10 | [16 empty] | Do.
18 | 16R | 2 | 10 | 70 | 77 | 4 | [16 empty] | Do.
18 | 16R | 2 | 11 | 77 | 86 | 4 | [16 empty] | Do.
18 | 16R | 2 | 12 | 86 | 94 | 6 | [16 empty] | folded lamination (flow banding?)
19 | 16R | 2 | 13 | 94 | 101 | 6 | [16 empty] | no planar structures
19 | 16R | 2 | 14 | 101 | 109 | 7 | [16 empty] | Do.
19 | 16R | 2 | 15 | 109 | 119 | 9 | [16 empty] | Do.
19 | 17R | 1 | 1 | 0 | 5 | 3 | 145.1 | 145.1 | [14 empty] | No igneous texture.
19 | 17R | 1 | 2 | 5 | 10 | 4 |  | 145.14 | [14 empty] | Do.
19 | 17R | 1 | 3 | 10 | 12 | 1 |  | 145.15 | [14 empty] | Do.
19 | 17R | 1 | 4 | 12 | 20 | 7 |  | 145.22 | [14 empty] | Mottled alteration may reflect original perlitic texture.
19 | 17R | 1 | 5 | 20 | 24 | 3 |  | 145.25 | [14 empty] | No igneous texture.
19 | 17R | 1 | 6 | 24 | 33 | 8 |  | 145.33 | [14 empty] | Mottled alteration may reflect original perlitic texture.
19 | 17R | 1 | 7 | 33 | 38 | 4 |  | 145.37 | [14 empty] | Do.
19 | 17R | 1 | 8 | 38 | 44 | 3 |  | 145.4 | [14 empty] | Do.
19 | 17R | 1 | 9 | 44 | [18 empty] | No igneous texture recognized.
19 | 17R | 1 | 10 | [19 empty] | No igneous texture recognized.
19 | 17R | 1 | 11 |  | 56 |  |  | 145.52 | [14 empty] | No igneous texture recognized.
19 | 17R | 1 | 12 | 56 | 60 | 2 |  | 145.54 | [13 empty] | Tr. | Bleached, trac of flattened ovoid vugs are possibly original vesicles.
19 | 17R | 1 | 13 | 60 | [18 empty] | No igneous texture.
19 | 17R | 1 | 14 | [19 empty] | No igneous texture.
19 | 17R | 1 | 15 |  | 73 |  |  | 145.67 | [14 empty] | No igneous texture.
19 | 17R | 1 | 16 | 73 | 77 | 3 |  | 145.7 | [13 empty] | Tr. | The least altered rock cores appear to be massive volcanic rock with a trace of <1 mm vesicles or secondary vugs.
19 | 17R | 1 | 17 | 77 | [18 empty] | Do.
19 | 17R | 1 | 18 | [19 empty] | Do.
19 | 17R | 1 | 19 | [19 empty] | Do.
19 | 17R | 1 | 20 | [19 empty] | Do.
19 | 17R | 1 | 21 | [19 empty] | Do.
19 | 17R | 1 | 22 |  | 130 |  |  | 146.27 | [14 empty] | Do.
19 | 17R | 1 | 23 | 130 | [18 empty] | Mottled alteration may reflect original perlitic texture.
19 | 17R | 1 | 24 | [19 empty] | Do.
19 | 17R | 1 | 25 |  | 150 |  |  | 146.47 | [14 empty] | Do.
19 | 17R | 2 | 1 | 0 | 5 | 4 | 146.6 | 146.6 | [14 empty] | Mottled alteration possibly reflects original perlitic texture. Tiny vugs appear to be secondary rather than vesicles.
19 | 17R | 2 | 2 | 5 | 12 | 6 |  | 146.66 | [14 empty] | Do.
19 | 17R | 2 | 3 | 12 | 19 | 7 |  | 146.73 | [14 empty] | Do.
19 | 17R | 2 | 4 | 19 | 23 | 3 |  | 146.76 | [14 empty] | Do.
19 | 17R | 2 | 5 | 23 | 28 | 2 |  | 146.78 | [14 empty] | Do.
19 | 17R | 2 | 6 | 28 | 36 | 7 |  | 146.85 | [14 empty] | Jigsaw breccia, possibly after perlitic texture.
19 | 18R | 1 | 1-17 | 0 | 71 |  | 154.7 | 154.7 | [14 empty] | Bleached rubble. Trace to 2-3% vesicles, up to 2 mm across, especially in pcs. 9-15.
20 | 18R | 1 | 18 | 71 | 79 | 7 |  | 154.77 | [14 empty] | Perlitic texture originally.
20 | 18R | 1 | 19 | 79 | 86 | 6 |  | 154.83 | [13 empty] | 10 | Ovoid vugs (vesicles?) filled by anhydrite [RI(min) = 1.570].
20 | 18R | 1 | 20 | 86 | 98 | 10 |  | 154.93 | [14 empty] | Rubble.
20 | 18R | 1 | 21 | 98 | 105 | 6 |  | 154.99 | [13 empty] | 10 | Perlitic texture, ovoid vesicles up to 1 cm long filled and partially filled with anhydrite.
20 | 18R | 1 | 22 | 105 | 112 | 6 |  | 155.05 | [13 empty] | 5 | Do.
20 | 18R | 1 | 23 | 112 | 115 | 2 |  | 155.07 | [14 empty] | Rubble.
20 | 19R | 1 | 1 | 0 | 5 | 3 | 164.3 | 164.3 | [13 empty] | 10 | 1-4 mm spherical vesicles. Aphyric.
20 | 19R | 1 | 2 | 5 | 9 | 3 |  | 164.33 | [13 empty] | 5 | Do.
20 | 19R | 1 | 3 | 9 | 15 | 5 |  | 164.38 | [13 empty] | 5 | Do.
20 | 19R | 1 | 4 | 15 | 22 | 6 |  | 164.44 | [13 empty] | 10 | Do.
21 | 19R | 1 | 5 | 22 | 28 | 5 |  | 164.49 | [13 empty] | Tr. | Mottled texture.
21 | 19R | 1 | 6 | 28 | 33 | 4 |  | 164.53 | [13 empty] | Tr. | Mottled texture.
21 | 19R | 1 | 7 | 33 | 37 | 2 |  | 164.55 | [13 empty] | Tr. | Mottled texture.
21 | 19R | 1 | 8 | 37 | 40 | 3 |  | 164.58 | [13 empty] | Tr. | Mottled texture.
21 | 19R | 1 | 9 | 40 | 47 | 5 |  | 164.63 | [13 empty] | Tr. | Mottled texture. Vugs or vesicles?
21 | 19R | 1 | 10 | 47 | 52 | 4 |  | 164.67 | [13 empty] | Tr. | Do.
21 | 19R | 1 | 11 | 52 | 58 | 5 |  | 164.72 | [14 empty] | Mottled texture resembles altered perlitic texture.
21 | 19R | 1 | 12 | 58 | 62 | 3 |  | 164.75 | [14 empty] | Rubble.
21 | 19R | 1 | 13 | 62 | 65 | 2 |  | 164.77 | [14 empty] | Rubble.
22 | 19R | 1 | 14 | 65 | 72 | 5 |  | 164.82 | [13 empty] | 5 | Flattened ovoid vesicles, only partly filled by anhydrite. Vesicles mostly <1 mm, varying up to 1 cm (long dimension).
22 | 19R | 1 | 15 | 72 | 82 | 9 |  | 164.91 | [13 empty] | 5 | Do.
22 | 19R | 1 | 16 | 82 | 93 | 10 |  | 165.01 | [13 empty] | 5 | Do.
22 | 19R | 1 | 17 | 93 | 97 | 3 |  | 165.04 | [14 empty] | Rubble.
23-25 | 20R | 1 | 1-15 | 0 | 121 |  | 173.9 | 175.11 | [14 empty] | No apparent igneous texture.
25 | 21R | 1 | 1-18 | 0 | 149 |  | 183.1 | 184.6 | [14 empty] | No apparent igneous texture.
26 | 22R | 1 | 1 | 0 | 15 | 8 | 192.7 | 192.86 | [14 empty] | No apparent igneous texture.
26 | 23R | 1 | 1 | 0 | 19 | 18 | 202.1 | 202.29 | [14 empty] | No apparent igneous texture.

## Plot data
Depth | % | % |  |  | % |  |  | %
Piece | dark | Light | black |  | gray- | % | gray | green
Top | gray | gray | halo | olive | brn | Brn | green
1128 |  |  | 3 | 4 |  | 6
1128.04 | 1 |  |  | 4 | 5
1128.11 | 1 |  |  | 4
1128.19 | 1 |  |  | 4
1128.23 |  |  |  | 4
1128.3 |  |  |  |  | 5
1128.39 |  | 2 |  |  | 5
1128.49 | 1 |  |  | 4
1128.54 | 1 |  | 3 | 4
1128.7 | 1 |  | 3 | 4
1128.79 | 1 |  | 3 | 4
1128.91 | 1 |  | 3 | 4
1128.98 | 1 |  | 3 |  | 5 | 6
1129.11 | 1 |  | 3
1129.28 | 1 |  | 3 |  |  | 6
1129.46 | 1 |  | 3 |  |  | 6
1129.5 | 1 |  | 3 | 4
1129.8 | 1 |  | 3
1129.88 | 1 |  | 3
1129.93 | 1 |  |  | 4
1129.98 | 1 |  | 3 | 4
1130.41 | 1 |  | 3 | 4
1130.5 | 1 |  | 3 | 4
1130.74 | 1 |  |  | 4
1136.62 | 1 |  |  | 4 | 5
1136.75 | 1 |  | 3 | 4
1136.87 | 1 |  |  | 4
1136.95 | 1
1137.06 | 1
1137.16 | 1 |  | 3 | 4
1137.4 | 1
1137.52 | 1 |  |  | 4 |  |  | 7
1137.59 | 1 |  | 3 | 4
1137.67 | 1 |  | 3 | 5
1138.02 | 1 |  | 3 | 4
1138.16 | 1 |  | 3 | 4
1138.22 | 1 |  | 3 | 4
1138.5 | 1 | 2 | 3 | 4
1138.62 | 1
1138.69 | 1 |  | 3 | 4
1138.85 | 1 |  |  | 4
1138.95 | 1 |  |  | 4
1139.01 | 1 |  |  | 4
1139.08 | 1 | 2 |  | 4
1139.18 | 1 | 2
1139.26 | 1 | 2 | 3 |  | 5
1139.5 | 1 |  | 3 | 4 | 5
1139.68 | 1 |  | 3 | 4
1139.74 | 1 |  | 3 | 4
1139.95 | 1 |  |  | 4
1140.02 | 1
1140.16 | 1 |  | 3 | 4
1140.39 | 1 |  | 3 | 4
1140.63 | 1 |  | 3 | 4
1141 | 1 |  | 3 | 4
1141.32 | 1 |  |  | 4
1141.44 | 1 |  |  | 4
1141.54 | 1 |  |  | 4
1146.18 | 1 | 2
1146.35 | 1 | 2 |  | 4
1146.56 | 1 | 2 | 3
1146.65 | 1 | 2 |  |  | 5
1146.72 | 1
1146.78 | 1
1146.87 | 1
1146.92 | 1
1146.95 | 1
1147.11 | 1
1147.26 | 1
1147.3 | 1
1147.6 | 1
1147.88 | 1 |  |  | 4
1148.34 | 1 | 2
1148.4 | 1
1148.67 | 1
1148.74 | 1
1149.11 | 1
1149.27 | 1
1149.56 | 1
1149.64 | 1 |  |  | 4
1149.73 | 1
1149.83 | 1
1151 | 1
1151.08 | 1
1151.12 | 1
1151.17 | 1
1151.24 | 1
1151.28 | 1
1151.34 | 1
1151.43 | 1
1151.61 | 1
1152.12 | 1
1152.25 | 1
1152.36 | 1
1152.5 | 1 |  | 3 | 4
1152.67 | 1
1152.71 | 1
1152.82 | 1
1153 | 1 |  | 3
1153.16 | 1
1153.43 | 1 |  |  |  | 5
1153.54 | 1
1153.67 | 1 | 2 | 3
1153.78 | 1 |  |  | 4
1154 | 1
1154.14 | 1 |  |  | 4
1154.22 | 1
1154.28 | 1
1154.36 | 1 |  | 3
1154.56 | 1
1154.65 | 1
1155.87 | 1 |  | 3 | 4
1156.35 | 1
1156.61 | 1
1156.67 | 1 | 2
1156.77 | 1 | 2
1156.83 | 1 | 2 |  | 4
1156.99 | 1 |  | 3
1157.3 | 1 |  |  | 4
1157.46 | 1
1157.56 | 1
1157.72 | 1
1157.8 | 1
1157.88 | 1
1158.01 | 1
1158.18 | 1 | 2
1158.25 | 1 | 2
1158.32 | 1
1158.44 | 1
1158.56 | 1
1158.81 | 1
1158.93 | 1 |  |  | 4
1159.05 | 1 |  |  | 4
1159.23 | 1
1159.31 | 1
1159.46 | 1
1159.55 | 1
1159.65 | 1 |  |  | 4
1159.87 | 1
1159.93 | 1
1160.63 | 1 |  |  | 4
1160.81 | 1 |  | 3 | 4
1161.09 | 1
1161.37 | 1
1161.49 | 1
1161.78 | 1
1161.97 | 1
1162.37 | 1 | [5 empty] | 7
1162.56 | 1
1162.68 | 1
1162.81 | 1
1163.06 | 1
1163.16 | 1
1163.22 | 1
1163.35 | 1
1166.5 | [7 empty] | 8
1166.55 | 1
1166.68 | 1 |  |  | 4
1166.75 | 1 |  | 3 | 4
1166.89 | 1 | 2 |  | 4
1167.07 | 1 |  |  | 4
1167.12 | 1 |  | 3 | 4
1167.24 | 1 |  | 3 | 4
1167.34 | 1 | 2 |  | 4 |  |  |  | 8
1167.48 |  | 2 | 3 | 4
1167.61 | 1
1167.66 | 1 |  |  | 4
1167.71 | 1
1167.76 | 1
1167.92 | 1
1168 | 1
1168.05 | 1
1168.22 | 1 | 2 |  |  | 5
1168.29 | 1 | 2
1168.39 | 1 |  |  | 4
1168.46 | 1
1168.57 | 1 |  | 3 | 4
1168.62 | 1 | 2
1168.66 | 1 |  |  | 4
1168.74 | 1 | 2 |  | 4
1168.88 | 1
1169.04 | 1
1169.24 | 1
1176.16 | 1
1176.64 | 1
1176.7 | 1
1176.76 | 1
1176.83 | 1
1176.92 | 1 |  | 3
1177.13 | 1
1177.31 | 1
1177.6 | 1 |  |  |  | 5
1177.93 | 1
1178.06 | 1 |  | 3
1178.17 | 1
1178.31 | 1
1181.01 | 1
1181.06 | 1
1181.11 | 1 |  | 3
1181.18 | 1
1181.23 | 1
1181.27 | 1
1181.3 | 1
1181.52 | 1
1181.71 | 1
1182.33 | 1
1182.5 | 1
1182.7 | 1
1182.77 | 1 | 2
1182.84 | 1
1182.98 | 1
1183.33 | 1 |  | 3 | 4
1183.65 | 1 |  | 3
1183.71 | 1
1183.89 | 1 |  | 3
1184 | 1
1184.21 | 1
1184.28 | 1
1184.39 | 1
1184.55 | 1 |  | 3
1185.92 | 1
1186.03 | 1
1186.22 | 1
1186.32 | 1 |  | 3
1186.59 | 1
1186.69 | 1
1186.83 | 1
1186.87 | 1
1186.93 | 1
1187.02 | 1
1187.1 | 1
1187.16 | 1
1187.3 | 1
1187.52 | 1 |  |  | 4
1190.68 | 1 |  | 3
1190.9 | 1
1191.07 | 1 |  | 3
1191.22 | 1 |  | 3
1191.35 | 1 |  | 3 | 4
1191.7 | 1
1191.83 | 1
1191.89 | 1
1192.11 | 1
1192.23 | 1
1192.29 | 1
1192.39 | 1
1192.52 | 1
1192.73 | 1
1192.94 | 1
1193.14 | 1
1193.3 | 1
1195.41 | 1
1195.61 | 1
1195.95 | 1 | 2 | 3
1196.24 | 1
1196.94 | 1 | 2 | 3
1197.08 | 1
1197.2 | 1
1197.3 | 1
1197.48 | 1
1197.66 | 1 |  |  | 4
1197.78 | 1 |  |  | 4
1198.01 | 1
1198.4 | 1
1198.58 | 1
1198.82 | 1
1198.94 | 1 |  |  | 4
1199.03 | 1 |  | 3 | 4
1199.11 | 1 |  |  | 4
1199.25 | 1 | 2 |  | 4
1199.35 |  | 2 | 3 | 4
1200.11 | 1
1200.18 | 1
1200.38 | 1
1200.45 | 1
1200.73 | 1
1201 | 1 |  | 3
1201.11 | 1 |  | 3
1201.31 | 1
1201.61 | 1
1201.8 | 1
1201.84 | 1
1202.52 | 1
1202.95 | 1
1203.1 | 1
1203.42 | 1
1203.5 | 1
1203.57 | 1
1204.9 | 1
1205.08 | 1 |  | 3
1205.72 | 1
1205.89 | 1
1205.99 | 1
1206.03 | 1
1206.18 | 1
1206.41 | 1
1206.59 | 1
1206.65 | 1 |  |  | 4
1206.69 | 1 |  |  | 4
1206.78 | 1
1207.04 | 1
1207.26 | 1
1207.37 | 1
1207.54 | 1 | 2
1207.62 | 1 | 2
1207.66 | 1 | 2
1207.7 | 1 | 2
1207.78 | 1 |  | 3
1207.9 | 1
1208 | 1
1208.15 | 1
1208.22 | 1
1208.27 | 1
1208.4 | 1 | 2
1208.47 | 1
1208.62 | 1
1208.71 | 1 | 2
1208.82 | 1
1208.91 | 1 |  | 3
1208.98 | 1
1209.08 | 1 |  | 3
1209.18 | 1
1209.23 | 1
1209.7 | 1 | 2
1209.76 | 1 |  | 3
1209.93 | 1