## Alt. Log
Identifiers | [8 empty] | Phenocrysts | [11 empty] | Gms | Vesicles | Comments
[6 empty] | meas. | Depth | Depth | Olivine |  |  |  | Plagioclase |  |  |  | Clinopyroxene
Unit | Core | Sec | Pc # | Inter. |  | length | core | Piece | % | 2nd | Size | Size | % | 2nd | Size | Size | % | 2nd | Size | Size | Type
|  |  |  | top | bot | (cm) | top | Top |  | minl | min | max |  | minl | min | max |  | minl | min | max |  | (%)
27 | 1Z | 1 | 1 | 0 | 22 | 10 | [15 empty] | None. | Completely altered massive volcanic(?) rock; silicified and SSC-altered. Refer to alteration log for detailed mineralogical description.
27 | 1Z | 1 | 2 | 22 | 38 | 13 | [15 empty] | None. | Do. Note one piece of rubble has a distinct texture containing 0.25-0.5 mm diameter greenish spherical balls set in a gray fine-grained matrix. Are these spheroids? Vesicles?
27 | 1Z | 1 | 3 | 38 | 60 | 18 | [15 empty] | None. | Light colored, fine grained, with crystalline anhydrite in a soft white matrix. Trace disseminated pyrite.
27 | 1Z | 1 | 4 | 60 | 79 | 18 | [15 empty] | None. | Rubble, some pieces light and some darker. The dark pieces have greenish balls as in Pc. 2.
27 | 1Z | 1 | 5 | 79 | 120 | 35 | [15 empty] | None. | Light-colored fine-grained; texture includes ghosty white spots, 0.5 to 1 mm diameter, about 2-3%, that could represent altered phenocrysts, vesicles, etc.
27 | 1Z | 2 | 1 | 0 | 9 | 9 | [15 empty] | None. | Light-colored fine-grained; texture includes 5-10 mm kernels of altered rock (a la perlitic kernels) in an anhydrite-rich matrix. On the cut surface, the pore space is filled by spectacular radiating acicular clear crystal clusters. In oil, these have inclined extinction and RI << 1.57.
27 | 1Z | 2 | 2 | 9 | 60 | 50 | [15 empty] | None. | Light fine-grained pieces, some with faint reaction front halos. Large piece has relict, altered spherulitic texture (radiating crystal aggregates can be observed under the binocular microscope), with tightly-packed, sub-mm spherulites. Two pieces are anhydrite-pyrite vein matter.
27 | 1Z | 2 | 3 | 60 | 92 | 30 | [15 empty] | None. | Light gray-white, with halo-like reaction zones. Textures include whitish spots and possible greenish spheroids.
27 | 1Z | 2 | 4 | 92 | 121 | 28 | [15 empty] | None. | Light-whitish, ditto. One piece has an anhydrite vein with gray mineral, maybe galena.
27 | 1Z | 3 | 1 | 0 | 24 | 24 | [15 empty] | None. | Ditto. Some reaction halos. Some white spots, which are concentrated at rock edge near anhydrite-rich coating.
27 | 1Z | 3 | 2 | 24 | 62 | 36 | [15 empty] | None. | Ditto.
28 | 1Z | 3 | 3 | 62 | 110 | 48 | [15 empty] | None. | Rocks in this piece are dominated by greenish-gray rocks with halos, green spots as in section 2Z, Pc. 3 and others. Definition of new unit based on alteration.
28 | 1Z | 4 | 1 | 0 | 62 | 60 | [15 empty] | None. | Greenish-gray alteration, common anhydrite-pyrite veins; common halos - with greenish interior, white and gray bands, and whitish exteriors, bounded by external anhydrite-pyrite veins.
29 | 1Z | 4 | 2 | 62 | 124 | 60 | [15 empty] | None. | Whitish-gray alteration, no green; halos. Definition of new unit base on alteration. Unit 29 is similar to unit 27.
29 | 2Z | 1 | 1a | 0 | 7 | 5 | [15 empty] | None. | Ditto. White-gray alteration, banded halo, fractures.
29 | 2Z | 1 | 1b | 7 | 15 | 3 | [15 empty] | None. | White-gray, with complex white-gray alternation in compound halo. White spots in outer 10 mm near white margin.
29 | 2Z | 1 | 1c | 15 | 25 | 10 | [15 empty] | None. | Tan-white rollers, lots of iron oxide (contamination?) on outer surface.
29 | 2Z | 1 | 2a | 25 | 31 | 4 | [15 empty] | None. | Similar to Pcs. 1a and 1b.
29 | 2Z | 1 | 2b | 31 | 35 | 3 | [15 empty] | None. | Simlar to Pcs. 1a, 1b and 2a.
29 | 2Z | 1 | 2c | 35 | 48 | 12 | [15 empty] | None. | Similar to Pcs. 1, 2a, and 2b.
29 | 2Z | 1 | 2d | 48 | 56 | 5 | [15 empty] | None. | Rust-contaminated(?) rubble.
29 | 2Z | 1 | 2e | 56 | 66 | 8 | [15 empty] | None. | Similar to Pcs. 1, 2.
29 | 2Z | 1 | 2f | 66 | 80 | 10 | [15 empty] | None. | Same material. It's unbroken so it's rust-stained, but halos are evident.
29 | 2Z | 1 | 2g | 80 | 92 | 10 | [15 empty] | None. | Cut surface shows beautiful compound white-gray halos, nearly symmetric about a <1-mm anhydrite-pyrite vein. Rough surface is iron-stained like the previous piece.
29 | 2Z | 1 | 2h | 92 | 111 | 13 | [15 empty] | None. | Similar material, has a darker gray rim that is like the dark gray parts of complex halos. In oil, can identify quartz, anhydrite, clay(?), and pyrite.
29 | 2Z | 1 | 3a | 111 | 126 | 13 | [15 empty] | None. | Rubble.
29 | 2Z | 1 | 3b | 126 | 141 | 13 | [15 empty] | None. | Similar to Pc. 1a - whitish rock with banded edge of white and gray. The gray (silica-rich) material follows fractures into the whitish interior.
29 | 2Z | 1 | 3c | 141 | 150 | 8 | [15 empty] | None. | Rubble.
29 | 3Z | 1 | 1a | 0 | 16 | 15 | [15 empty] | None. | Whitish-gray rubble; halos.
29 | 3Z | 1 | 1b | 16 | 22 | 5 | [15 empty] | None. | Do.
29 | 3Z | 1 | 1c | 22 | 70 | 48 | [15 empty] | None. | Do.
29 | 3Z | 1 | 2a | 70 | 78 | 7 | [15 empty] | None. | Do.
29 | 3Z | 1 | 2b | 78 | 94 | 16 | [15 empty] | None. | Rubble.
29 | 3Z | 1 | 3a | 94 | 100 | 5 | [15 empty] | None. | White sulfate-clay rock.
29 | 3Z | 1 | 3b | 100 | 144 | 40 | [15 empty] | None. | Rubble.
30 | 3Z | 2 | 1a | 0 | 52 | 52 | [15 empty] | None. | Rubble of whitish-gray rock with substantial clay. Definition of new unit based on alteration style.
30 | 3Z | 2 | 1b | 52 | 63 | 11 | [15 empty] | None. | Do.
30 | 3Z | 2 | 1c | 63 | 74 | 11 | [15 empty] | None. | Do.
30 | 3Z | 2 | 1d | 74 | 86 | 10 | [15 empty] | None. | Do.
30 | 3Z | 2 | 1e | 86 | 95 | 9 | [15 empty] | None. | Do.
30 | 3Z | 2 | 2a | 95 | 107 | 9 | [15 empty] | None. | Rounded clast of very hard (> steel) silicified rock in soft wet anhydrite-rich(?) mud.
30 | 3Z | 2 | 2b | 107 | 116 | 7 | [15 empty] | None. | Halos in whitish-gray rock.
30 | 3Z | 2 | 2c | 116 | 130 | 12 | [15 empty] | None. | Possible ex-spheroidal texture with green spots.
30 | 3Z | 2 | 2d | 130 | 142 | 10 | [15 empty] | None.
30 | 3Z | 2 | 3a | 142 | 149 | 6 | [15 empty] | None.
30 | 3Z | 2 | 3b | 149 | 155 | 6 | [15 empty] | None.
NO RECOVERY FROM CORES 4Z and 5Z.
30 | 6Z | 1 | 1a | 0 | 5 | 3 | [15 empty] | None. | White-gray silica-clay alteration. Laminar textures in individual pieces of rubble are due to cyclic alteration along veins (see alteration and structure log).
30 | 6Z | 1 | 1b | 5 | 15 | 7 | [15 empty] | None. | Puggy clay rich material, light gray.
30 | 6Z | 1 | 1c | 15 | 26 | 10 | [15 empty] | None. | Gray. Cyclic alteration along hairline anhydrite vein.
30 | 6Z | 1 | 1d | 26 | 34 | 5 | [15 empty] | None. | As piece 1a.
30 | 6Z | 1 | 1e | 34 | 40 | 4 | [15 empty] | None. | As above. Well-preserved cyclic banding along veins.
30 | 6Z | 1 | 1f | 40 | 45 | 5 | [15 empty] | None. | As above.
31 | 6Z | 1 | 2 | 45 | 47 | 1 | [15 empty] | None. | 50% isolated, white, up to 1mm diameter, round, silica-clay altered spherulites. Radiating crystal aggregates. Often with central vug locally filled with pyrite. Spherulites surrounded by gray-green (chlorite-rich?) groundmass.
32 | 6Z | 1 | 3a | 47 | 61 | 10 | [15 empty] | None. | White-gray silica-clay alteration. Laminar textures in individual pieces of rubble are due to cyclic alteration along veins (see alteration and structure log).
32 | 6Z | 1 | 3b | 61 | 66 | 3 | [15 empty] | None. | Ditto.
32 | 6Z | 1 | 3c | 66 | 86 | 20 | [15 empty] | None. | Ditto. Rubble.
32 | 6Z | 1 | 3d | 86 | 89 | 2 | [15 empty] | None. | Ditto.
32 | 6Z | 1 | 4a | 89 | 93 | 2 | [15 empty] | None. | Ditto.
32 | 6Z | 1 | 4b | 93 | 125 | 20 | [15 empty] | None. | Ditto. Rubble.
32 | 6Z | 2 | 1a | 0 | 16 | 15 | [15 empty] | None. | Light gray, silicified, clay-bearing rock. No igneous textures.
32 | 6Z | 2 | 1b | 16 | 23 | 8 | [15 empty] | None. | Light gray finger-shaped siliceous domain (1 cm wide) surrounded by white clay-silica, spotty domain. Sharp margins. Origin of this texture is uncertain.
33 | 6Z | 2 | 1c | 23 | 39 | 5 | [15 empty] | None. | Gray, dark gray, rubbly, completely altered, clay-rich rock. No igneous features preserved except for 'microvesicles'? Filled with silica. Refer to alteration log for detailed mineralogical description.
33 | 6Z | 2 | 2a | 39 | 54 | 11 | [15 empty] | None. | Ditto.
33 | 6Z | 2 | 2b | 54 | 69 | 15 | [15 empty] | None. | Ditto. Rubble.
33 | 6Z | 2 | 3a | 69 | 80 | 8 | [15 empty] | None. | Ditto.
33 | 6Z | 2 | 3b | 80 | 87 | 5 | [15 empty] | None. | Ditto.
33 | 6Z | 2 | 3c | 87 | 101 | 15 | [15 empty] | None. | Ditto. Rubble.
34 | 7Z | 1 | 1a | 0 | 22 | 20 | [15 empty] | None. | White silicified massive rock, no igneous textures; see alteration log for mineralogical description.
34 | 7Z | 1 | 1b | 22 | 28 | 5 | [15 empty] | None. | Ditto.
34 | 7Z | 1 | 1c | 28 | 49 | 20 | [15 empty] | None. | Ditto.
34 | 7Z | 1 | 1d | 49 | 56 | 5 | [15 empty] | None. | Ditto.
34 | 7Z | 1 | 1e | 56 | 85 | 25 | [15 empty] | None. | Ditto.
34 | 7Z | 1 | 1f | 85 | 89 | 3 | [15 empty] | None. | Ditto. Anhydrite-pyrite assemblages define linear or lensoidal, parallel aligned structures. These might reflect pimary flow structures such as elongated vesicles.
34 | 7Z | 1 | 1g | 89 | 102 | 12 | [15 empty] | None. | Ditto.
35 | 7Z | 1 | 2a | 102 | 107 | 4 | [6 empty] | 2 | clay? | 0.1 | 3 |  |  |  |  | vfg. | None. | Groundmass: light gray, silica-clay. <1% diss. Pyrite. One blue-gray domain (1 cm diameter, irregular outline) with 5% py. Vug fill?
35 | 7Z | 1 | 2b | 107 | 120 | 10 | [6 empty] | 2 | clay, vugs | 0.1 | 3 |  |  |  |  | vfg. | None. | Rubble, 1 to cm fragments. Light gray siliceous groundmass. Some silica-pyrite-anhydrite veins with cyclic silicified halos. Some laminar features due to scratching during drilling.
35 | 7Z | 1 | 2c | 120 | 127 | 5 | [6 empty] | <1 | clay? | 0.1 | 1 |  |  |  |  | vfg. | None. | Gray groundmass with folded laminar gray-light gray domains => flow banding?
35 | 7Z | 1 | 2d | 127 | 151 | 20 | [6 empty] | tr | clay? |  | 0.5 |  |  |  |  | vfg. | None. | Rubble, blocky fragments. Gray silica-clay groundmass.
35 | 7Z | 2 | 1a | 0 | 35 | 25 | [6 empty] | tr | clay? |  | 0.5 |  |  |  |  | vfg. | None. | Rubble, mainly <1 cm fragments.
35 | 7Z | 2 | 1b | 35 | 43 | 5 | [6 empty] | 1 | clay? | 0.1 | 2 |  |  |  |  | vfg. | None. | Aligned phenocrysts.
35 | 7Z | 2 | 1c | 43 | 51 | 4 | [15 empty] | None. | Rubble, light gray, silica-clay, trace pyrite.
35 | 7Z | 2 | 2 | 51 | 60 | 5 | [15 empty] | None. | Subrounded siliceous fragments (mainly <1 cm) in a light gray/green gray, clay-rich groundmass.
35 | 7Z | 2 | 3 | 60 | 63 | 1 | [15 empty] | None. | Light gray, silica-clay fragments.
36 | 8Z | 1 | 1a | 0 | 9 | 8 | [15 empty] | None. | Light gray groundmass has numerous elongate, oriented pyrite aggregates, all <0.5 mm, that resemble oriented flattened vesicles (possibly).
36 | 8Z | 1 | 1b | 9 | 33 | 20 | [15 empty] | None. | Coarse uncut rubble. Similar.
36 | 8Z | 1 | 1c | 33 | 40 | 5 | [15 empty] | None. | Similar to Pc. 1a, the oriented pyrite aggregates reach 3 mm long, 0.2 mm thick.
36 | 8Z | 1 | 1d | 40 | 60 | 20 | [15 empty] | None. | Similar material. The two cut pieces both exhibit zoned interiors with spherulitic (or variolitic) centers, mantles with no spherulites but with oriented vesicles, and featureless halos.
36 | 8Z | 1 | 1e | 60 | 67 | 6 | [15 empty] | None. | Light gray groundmass, with oriented pyrite in possible flattened vesicles.
36 | 8Z | 1 | 1f | 67 | 74 | 6 | [15 empty] | None. | Ditto.
36 | 8Z | 1 | 1g | 74 | 90 | 15 | [6 empty] | tr | clay |  | 1 |  |  |  |  | vfg. | None. | Rubble. One piece has altered white plagioclase phenocrysts.
36 | 8Z | 1 | 2a | 90 | 111 | 20 | [6 empty] | tr | clay |  | 1 |  |  |  |  | vfg. | None. | Rubble.
36 | 8Z | 1 | 2b | 111 | 120 | 8 | [6 empty] | tr | clay |  | 1 |  |  |  |  | vfg. | None.
36 | 8Z | 1 | 2c | 120 | 127 | 3 | [15 empty] | None. | Gravel.
36 | 8Z | 1 | 2d | 127 | 133 | 6 | [6 empty] | tr | clay |  | 2 |  |  |  |  | vfg. | None.
36 | 9Z | 1 | 1a | 0 | 10 | 8 | [15 empty] | None. | Gray and white, no igneous features. Convoluted layers like disturbed halos (or disturbed flow bands?). Late pyrite veins.
37 | 9Z | 1 | 1b | 10 | 16 | 5 | [15 empty] | None. | Irregular cm-scale light clay "clasts" in a tan-gray fine-grained matrix. Some quartz-rich spots, 2-3 mm.
38 | 9Z | 1 | 1c | 16 | 23 | 5 | [6 empty] | tr | clay |  | 1 | [5 empty] | None. | Gray, fine-grained matrix.
38 | 9Z | 1 | 1d | 23 | 47 | 20 | [15 empty] | None. | Uncut coarse rubble. Looks similar.
38 | 9Z | 1 | 1e | 47 | 55 | 5 | [15 empty] | None. | Gray, fine-grained.
38 | 9Z | 1 | 1f | 55 | 60 | 2 | [15 empty] | None. | Rubble.
NO RECOVERY FROM CORES 10Z.
38 | 11G | 1 | 1 | 0 | 13 | 12 | [15 empty] | None. | Two uncut cobbles.
38 | 11G | 1 | 2 | 13 | 23 | 9 | [15 empty] | None. | Gry fine-grained groundmass with oriented elongate pyrite aggregates, similar to stretched flattened vesicles.
38 | 11G | 1 | 3 | 23 | 30 | 4 | [15 empty] | None. | Rubble.
38 | 11G | 1 | 4 | 30 | 39 | 8 | [15 empty] | None. | Fine light gray, massive.
38 | 11G | 1 | 5 | 39 | 57 | 17 | [6 empty] | tr |  |  | 1 | [5 empty] | None. | Rubble.
38 | 11G | 1 | 6 | 57 | 66 | 8 | [6 empty] | tr |  |  | 1
39 | 11G | 1 | 7 | 66 | 89 | 23 | [6 empty] | 1 |  |  | 2 | [5 empty] | 2 | Round-ovoid vesicles, pyrite-sulfate lined. Up to several mm across, but most are <1 mm. Phenocrysts are lath-shaped and locally aligned. One piece is cut and the rest are coarse rubble.
39 | 11G | 1 | 8 | 89 | 106 | 15 | [6 empty] | 1 |  | 0.5 | 3 | [5 empty] | 3 | Basically ditto. Note: Here and in several former pieces there are scant (1 or 2 per piece) ovoid quartz patches, with pyrite, up to about 5 mm across. They begin as shallow as Unit 36 (Core 8Z). Origin??
39 | 11G | 1 | 9 | 106 | 114 | 7 | [6 empty] | tr |  |  | 1 | [6 empty] | 1-cm quatrz-pyrite patch, rounded. Clast?
39 | 11G | 1 | 10 | 114 | 126 | 11 | [6 empty] | 1 |  | 0.5 | 4 | [5 empty] | 2 | Several rounded quartz-pyrite "clasts," to about 1 cm.
39 | 11G | 1 | 11 | 126 | 135 | 9 | [6 empty] | 1 |  | 0.5 | 3 | [5 empty] | 2 | Ditto.
39 | 11G | 1 | 12 | 135 | 140 | 5 | [6 empty] | 1 |  |  | 1 | [5 empty] | 3 | Ditto. There may be two phenocrysts - plagioclase laths that are now soft white material, and somewhat more blocky phenocrysts that are now soft milky blue material.
39 | 11G | 1 | 13 | 140 | 154 | 14 | [6 empty] | tr |  |  | 2 | [6 empty] | Ditto.
NO RECOVERY FROM CORES 12Z.
39 | 13Z | 1 | 1 | 0 | 22 | 15 | [6 empty] | tr |  |  | 1 | [5 empty] | 3 | Pyrite-anhydrite lined vesicles, up to 2 mm across, ovoid. Lath-shaped phenocrysts have both white and milky blue filings.
39 | 13Z | 1 | 2 | 22 | 37 | 13 | [6 empty] | tr |  |  | 3 | [6 empty] | Vesicles may be filled to give the spotted distribution of fine pyrite aggregates.
39 | 13Z | 1 | 3a | 37 | 47 | 6 | [6 empty] | 1 |  | 0.1 | 2 | [5 empty] | 4 | Vesicles are pyrite-filled, rounded, 0.5-2 mm across.
39 | 13Z | 1 | 3b | 47 | 64 | 10 | [6 empty] | tr |  |  | 2 | [6 empty] | Flow banding and autoclastic breccia developed parallel to plagioclase phenocryst alignment. Ovoid vesicles aligned obliquely.
39 | 13Z | 1 | 3c | 64 | 80 | 15 | [6 empty] | tr |  |  | 2 | [6 empty] | Rubble.
40 | 13Z | 1 | 4 | 80 | 83 | 2 | [16 empty] | Concentrically-laminated, 1-mm(±) spherical white spherulites set in a greenish chloritic (+ silica + pyrite) matrix. Similar to Unit 35.
41 | 13Z | 1 | 5a | 83 | 104 | 20 | [6 empty] | 1 |  | 0.1 | 2 | [5 empty] | 2 | Rubble. Some pieces are more vesicular (up to 2%) than others.
41 | 13Z | 1 | 5b | 104 | 122 | 16 | [6 empty] | 1 |  | 0.1 | 2
41 | 13Z | 1 | 5c | 122 | 136 | 12 | [6 empty] | 1 |  | 0.1 | 2
41 | 13Z | 2 | 1 | 0 | 40 | 40 | [6 empty] | 1 |  | 0.1 | 2 | [6 empty] | Rubble.
41 | 13Z | 2 | 2 | 40 | 52 | 12 | [16 empty] | Rubble.
41 | 13Z | 2 | 3 | 52 | 65 | 13 | [6 empty] | 1 |  | 0.1 | 4 | [6 empty] | Rubble.
41 | 13Z | 2 | 4 | 65 | 80 | 15 | [6 empty] | 1 |  | 0.1 | 3 | [6 empty] | Rubble.
41 | 14Z | 1 | 1a | 0 | 18 | 10 | [6 empty] | 2 | clay | 0.1 | 4 | [5 empty] | None. | Skeletal texture of plagioclase phenocrysts are common.
41 | 14Z | 1 | 1b | 18 | 24 | 5 | [6 empty] | 1 | clay | 0.1 | 5 | [5 empty] | None. | Phenocryst cut by vein. Clastic zone (1-2 cm wide) with <0.5 cm fragments in light gray siliceous matrix. Sharp margin to gray coherent part. Pieces 1b, 1c, 1d together probably represent a clastic zone representing an autoclastic unit.
41 | 14Z | 1 | 1c | 24 | 30 | 4 | [6 empty] | 2 | clay | 0.1 | 2 | [5 empty] | None. | Clastic zone: 2 cm wide with <0.5 cm gray clasts in a light gray matrix. Sharp contact to gray coherent part.
41 | 14Z | 1 | 1d | 30 | 37 | 4 | [6 empty] | tr | clay |  | 1 | [5 empty] | None. | Clastic zone on margin of the piece as above.
41 | 14Z | 1 | 1e | 37 | 49 | 10 | [15 empty] | None. | Rubble.
41 | 14Z | 1 | 2a | 49 | 60 | 8 | [6 empty] | tr | clay |  | 0.5 | [5 empty] | None.
41 | 14Z | 1 | 3a | 60 | 69 | 9 | [6 empty] | tr | clay |  | 0.5 | [5 empty] | None. | Round, 15 mm diamter siliceous dark gray patch.
41 | 14Z | 1 | 4a | 69 | 81 | 3 | [15 empty] | None. | Rubble.
41 | 14Z | 1 | 5a | 81 | 96 | 10 | [6 empty] | tr | clay |  | 0.5 | [5 empty] | 3 | vesicles filled with dark gray siliceous material, size range:<1 mm to 10 mm.
41 | 14Z | 1 | 6a | 96 | 108 | 10 | [6 empty] | 1 | clay | 0.1 | 2 | [5 empty] | 1 | As above.
41 | 14Z | 1 | 7a | 108 | 115 | 7 | [6 empty] | 1 | clay | 0.1 | 2 | [5 empty] | None.
41 | 14Z | 1 | 8a | 115 | 124 | 9 | [6 empty] | 1 | clay | 0.1 | 1 | [5 empty] | None.
41 | 14Z | 1 | 9a | 124 | 140 | 8 | [6 empty] | 1 | clay | 0.1 | 2 | [5 empty] | None. | Rubble. Cut surface: well-preserved phenocrysts and round dark ray siliceous patch (1 cm diameter)
41 | 14Z | 1 | 9b | 140 | 146 | 3 | [6 empty] | 1 | clay | 0.1 | 1 | [5 empty] | None.
41 | 14Z | 1 | 9c | 146 | 152 | 3 | [6 empty] | 1 | clay | 0.1 | 1 | [5 empty] | None. | Rubble.
41 | 14Z | 2 | 1a | 0 | 6 | 5 | [6 empty] | 1 | clay | 0.1 | 1 | [5 empty] | 1 | Gray siliceous groundmass with some round, lensoidal dark silicoeus patches (<1 cm diamter). Vesicels <1mm to 3 mm lines or filles by silica-pyrite-anhydrite.
41 | 14Z | 2 | 1b | 6 | 13 | 3 | [6 empty] | 1 | clay | 0.1 | 1 | [6 empty] | Rubble.
41 | 14Z | 2 | 1c | 13 | 19 | 3 | [6 empty] | 1 | clay | 0.1 | 2 | [5 empty] | 1 | Vesicles: up to 1 mm in diameter.
41 | 15Z | 1 | 1 | 0 | 6 | 5 | [6 empty] | 1 | clay | 0.1 | 1 | [5 empty] | None.
41 | 15Z | 1 | 2 | 6 | 13 | 3 | [6 empty] | 1 |  |  | 1 | [5 empty] | None. | Rubble.
41 | 15Z | 1 | 3 | 13 | 21 | 4 | [6 empty] | 2 |  | 0.2 | 5 | [5 empty] | 1 | Aligned plagioclase laths. Vesicles up to 1 mm, lined/filled by pyrite.
41 | 15Z | 1 | 4 | 21 | 26 | 4 | [6 empty] | 2 |  | 0.1 | 3 | [5 empty] | 1 | As Above. One dark gray siliceous patch.
41 | 15Z | 1 | 5 | 26 | 38 | 7 | [6 empty] | 1 |  | 0.2 | 2 | [5 empty] | 1 | Rubble.
41 | 15Z | 1 | 6 | 38 | 44 | 5 | [6 empty] | 1 |  | 0.1 | 4 | [5 empty] | 1 | Aligned plagioclase laths. Elongate vesicles: 1 to 2 mm x 2 to 5 m. Lined by pyrite.
42 | 15Z | 1 | 7 | 44 | 56 | 10 | [16 empty] | Rubble.
42 | 15Z | 1 | 8 | 56 | 61 | 5 | [15 empty] | None. | No phenocrysts. Remnant perlitic texture?
42 | 15Z | 1 | 9 | 61 | 90 | 30 | [15 empty] | ? | Rubble. Some fragments with up to 1 mm round, dark gray siliceous patches => amygdules?
42 | 15Z | 1 | 10 | 90 | 96 | 5 | [15 empty] | 2 | vesicles up to 1 mm diameter, lined/filled with silica +/- pyrite.
42 | 15Z | 1 | 11 | 96 | 109 | 12 | [15 empty] | 1 | Rubble.
42 | 15Z | 1 | 12 | 109 | 117 | 7 | [6 empty] | tr | clay |  | <1 | [5 empty] | 1 | Vesicles up to 1 mm diameter, lined/filled with silica +/- pyrite. Pseudoclastic texture due to alteration along veins.
42 | 15Z | 1 | 13 | 117 | 129 | 12 | [6 empty] | tr | clay |  | <1 | [5 empty] | None. | Rubble.
42 | 15Z | 1 | 14 | 129 | 134 | 3 | [6 empty] | tr | clay |  | <1 | [5 empty] | 2 | Elongate vesicles (up to 1 mm x 3 to 6 mm), filled/lines by silica +/- pyrite.
42 | 15Z | 1 | 15 | 134 | 139 | 3 | [6 empty] | tr | clay |  | <1 | [5 empty] | 1 | Two, round (7 mm x 5 mm) vugs lined by silica = pyrite. Remnant perlitic texture? In less altered domains.
43 | 15Z | 1 | 16 | 139 | 150 | 11 | [6 empty] | 1 | silica | 0.2 | 3 | [5 empty] | 1 | Elongate vesicles 1 mm x 2 to 3 mm; lined/filled by silica and pyrite.
43 | 15Z | 2 | 1 | 0 | 12 | 11 | [6 empty] | 1 |  |  | 1 | [5 empty] | None. | Rubble.
43 | 15Z | 2 | 2 | 12 | 20 | 6 | [6 empty] | tr | clay | 0.1 | 1 | [5 empty] | 1 | Vesicles maximum dimensions: 1 to 2 mm x 2 to 10 mm, lined or filled with silica and pyrite.
43 | 16Z | 1 | 1a | 0 | 5 | 4 | [6 empty] | 1 | clay |  | 1 | [5 empty] | <1 | elongate vesicles maximum dimensions: 1 mm x 1 to 3 mm.
43 | 16Z | 1 | 1b | 5 | 18 | 15 | [6 empty] | 2 |  | 0.2 | 1 | [5 empty] | 1 | elongate vesicles: 1 to 2 mm x 2 to 10 mm; lined or filled by anhydrite and pyrite. One dark gray silica-pyite(-abhydrite) patch with irregular, bulbous margins (2 cm x 3 cm).
44 | 16Z | 1 | 1c | 18 | 79 | 25 | [16 empty] | Rubble. Extremely rare pieces with feldspar phenocryst in working half. One piece with abundant elongated vesicles with anhydrite fill in top part of the bay. Overall: pieces are, non-vesicular, aphyric and show a clastic tecture on cut surfaces. Light gray siliceous clasts with fibrous, laminar internal texture (flow banding, tube vesicles ?) , densely packed in a (dark)gray siliceous matrix.
44 | 16Z | 1 | 2 | 79 | 93 | 8 | [16 empty] | Rubble. General features as above.
44 | 16Z | 1 | 3a | 93 | 99 | 4 | [16 empty] | As above. One domain with faint, fibrous wavy tube vesicles?
44 | 16Z | 1 | 3b | 99 | 103 | 3 | [16 empty] | Folded, light gray-gray, mm-scale wavy flow bands.
44 | 16Z | 1 | 3c | 103 | 110 | 4 | [16 empty] | Folded flow bands, one plagioclase phenocrystal, spotty silica-clay matrix.
44 | 16Z | 1 | 3d | 110 | 137 | 20 | [16 empty] | Rubble.
44 | 16Z | 1 | 3e | 137 | 148 | 10 | [16 empty] | Clastic texture: White to light gray fragments (some with laminar fibrous internal texture) in dark gray siliceous groundmass. This envelopes a 2 cm wide and 6 cm long gray, coherent 'finger-like' aphyric domain. Contacts are gradational. => 'Interfingering' of coherernt andclastic facies on flow margin?
45 | 17Z | 1 | 1 | 0 | 12 | 12 | [6 empty] | 1 | clay | 0.1 | 1 | [5 empty] | 4 | Vesicles, <1mm, are mostly filled by pyrite-anhydrite. Plagioclase laths are replaced by clay; some have blueish clay along the eges and white clay interiors. Gray siliceous patches are hard, oval, 0.5-1 cm, and have a lighter (but still hard) ring around them. Light-colored clast(?), 1.5 x 3 cm, is doft, crudely layered material (intraclast of a banded rock?).
45 | 18Z | 1 | 1a | 0 | 13 | 11 | [6 empty] | tr | clay | 0.1 | 3 | [5 empty] | 3
45 | 18Z | 1 | 1b | 13 | 31 | 16 | [6 empty] | tr | clay | 0.1 | 1 | [6 empty] | Plag is in one piece. The other pieces are aphyric and have vague spheroidal texture (after spherulites?).
45 | 18Z | 1 | 1c | 31 | 40 | 8 | [6 empty] | tr | clay | 0.1 | 2 | [5 empty] | 2 | Somewhat vuggy vesicles, to 0.5 cm, lined by pyrite-anhydrite.
45 | 19Z | 1 | 1a | 0 | 6 | 5 | [6 empty] | 1 | clay | [7 empty] | 3 | Vesicles are pyrite-filled. Alternatively, these could be pyrite in some sort of secondary porosity.
45 | 19Z | 1 | 1b | 6 | 16 | 9 | [6 empty] | 1 | clay | [7 empty] | 1 | Ditto.
45 | 19Z | 1 | 1c | 16 | 24 | 7 | [6 empty] | tr | clay | [7 empty] | 5 | Ditto.
45 | 19Z | 1 | 1d | 24 | 33 | 7 | [6 empty] | 2 | clay | [7 empty] | 1 | Ditto.
45 | 19Z | 1 | 1e | 33 | 41 | 7 | [6 empty] | 1 | clay | [7 empty] | 1 | Ditto.
46 | 22Z | 1 | 1 | 0 | 7 | 7 | [16 empty] | Dark, chloritic(?) at one end. Vague spheroidal texture.
46 | 22Z | 1 | 2a | 7 | 13 | 3 | [16 empty] | Irregular nodular silicification; large pyrite-snhydrite vug.
46 | 22Z | 1 | 2b | 13 | 17 | 2 | [15 empty] | 1 | Pyrite aggregates may be filled vesicles.
46 | 22Z | 1 | 3 | 17 | 22 | 2
46 | 22Z | 1 | 4 | 22 | 29 | 6 | [16 empty] | Mottled light-dark gray texture in a halo.
46 | 22Z | 1 | 5 | 29 | 33 | 2
46 | 22Z | 1 | 6 | 33 | 40 | 6 | [6 empty] | tr | clay | 0.1 | 1
46 | 22Z | 1 | 7 | 40 | 55 | 12 | [16 empty] | Rubble. Nodular silcification.
46 | 22Z | 1 | 8a | 55 | 62 | 3 | [16 empty] | Autoclastic breccia.
46 | 22Z | 1 | 8b | 62 | 67 | 2 | [16 empty] | Ditto.
46 | 22Z | 1 | 9 | 67 | 73 | 5 | [16 empty] | Rubble. Massive. Rollers - out of place?
46 | 22Z | 1 | 10 | 73 | 80 | 4 | [16 empty] | Gray massive volcanic rock with zone of brecciation.
46 | 22Z | 1 | 11 | 80 | 89 | 6 | [16 empty] | Rubble.
47 | 22Z | 1 | 12 | 89 | 97 | 8 | [16 empty] | Massive gray. Flattened vesicles with pyrite fills?
47 | 22Z | 1 | 13 | 97 | 106 | 5 | [16 empty] | Massive. Quartz patches. Fine spotted texture, 0.2-mm diameter dark spots in a lighter fine-grained matrix.
47 | 22Z | 1 | 14 | 106 | 117 | 10 | [16 empty] | Rubble.
47 | 22Z | 1 | 15 | 117 | 126 | 8 | [16 empty] | Similar to Pc. 13.
48 | 23Z | 1 | 1 | 0 | 9 | 7 | [6 empty] | 1 | clay | 0.1 | 2 | [6 empty] | Phyric. Quartz patches. Light green clast or altered xenocryst, 4 mm long.
48 | 23Z | 1 | 2 | 9 | 14 | 4 | [6 empty] | 1 | clay | 0.1 | 2 | [6 empty] | Rubble.
48 | 23Z | 1 | 3 | 14 | 25 | 10 | [6 empty] | 2 | clay | 0.5 | 7 | [6 empty] | Anhydrite-veined.
48 | 23Z | 1 | 4 | 25 | 32 | 6 | [16 empty] | Light gray-green, massive.
48 | 23Z | 1 | 5 | 32 | 38 | 4 | [16 empty] | Ditto.
48 | 23Z | 1 | 6 | 38 | 44 | 5 | [16 empty] | Dark gray laminated volcanic rock.
48 | 23Z | 1 | 7a | 44 | 50 | 5 | [16 empty] | Light tan-gray massive volcanic rock, halo.
48 | 23Z | 1 | 7b | 50 | 55 | 2 | [6 empty] | tr | clay |  | 1 | [5 empty] | 2 | Pyrite-filled vesicles.
48 | 23Z | 1 | 8a | 55 | 63 | 5 | [16 empty] | Mottled texture, possibly after spherulites(?).
48 | 23Z | 1 | 8b | 63 | 67 | 4 | [16 empty] | Layered autoclastic breccia.
48 | 23Z | 1 | 9a | 67 | 72 | 4 | [16 empty] | Massive, light gray-tan.
48 | 23Z | 1 | 9b | 72 | 78 | 5 | [16 empty] | Rubble.
48 | 23Z | 1 | 9c | 78 | 83 | 3 | [16 empty] | Massive, white, fine-grained.
48 | 23Z | 1 | 10a | 83 | 88 | 4 | [16 empty] | Pyrite-filled vesicles, 0.5-2.5 mm, with chlorite-stained halos.
48 | 23Z | 1 | 10b | 88 | 101 | 10 | [16 empty] | Rubble.
49 | 23Z | 1 | 11a | 101 | 112 | 10 | [16 empty] | Chloritic alteration. Pyrites have chlorite-stained halos.
49 | 23Z | 1 | 11b | 112 | 120 | 6 | [16 empty] | Rubble. Green and orange-stained.
49 | 23Z | 1 | 12 | 120 | 130 | 9 | [6 empty] | tr | clay |  | 1 | [6 empty] | Chloritic. Pyrite veinlets with chlorite-rich halos. Plagioclase lath is deeply etched, skeletal. 1-cm quartz patch/nodule.
49 | 23Z | 1 | 13 | 130 | 137 | 6 | [6 empty] | tr | clay |  | 1 | [6 empty] | Chloritic. Quartz patches.
49 | 23Z | 1 | 14 | 137 | 149 | 10 | [16 empty] | Stained rubble.
49 | 23Z | 2 | 1a | 0 | 6 | 4 | [6 empty] | tr | clay |  | 1 | [6 empty] | Massive chloritic volcanic rock. Quartz patches.
49 | 23Z | 2 | 1b | 6 | 13 | 5 | [6 empty] | tr | clay |  | 1 | [6 empty] | Rubble.
49 | 23Z | 2 | 2 | 13 | 22 | 6 | [16 empty] | Gray massive.
49 | 23Z | 2 | 3a | 22 | 29 | 5 | [6 empty] | tr | clay |  | 1 | [6 empty] | Gray chloritic massive.
49 | 23Z | 2 | 3b | 29 | 35 | 3 | [6 empty] | tr | clay |  | 5 | [6 empty] | Massive. Pyrite has chloritic halos.
49 | 23Z | 2 | 3c | 35 | 44 | 7 | [6 empty] | tr | clay |  | 1 | [6 empty] | Massive. Quartz patch.
49 | 23Z | 2 | 4 | 44 | 52 | 6 | [6 empty] | 1 | clay |  | 2 | [6 empty] | Massive. Chloritic. Pyrite with chlorite.
49 | 23Z | 2 | 5 | 52 | 57 | 3 | [6 empty] | tr | clay |  | 1 | [6 empty] | Gray.
49 | 23Z | 2 | 6 | 57 | 63 | 5 | [6 empty] | tr | clay | [8 empty] | Chloritic. Large quartz patches (up to 13 mm). Secondary layering defined by shades of green.
49 | 23Z | 2 | 7 | 63 | 70 | 6 | [6 empty] | tr | clay |  | 1 | [6 empty] | Massive chloritic.
49 | 23Z | 2 | 8 | 70 | 84 | 12 | [16 empty] | Rubble.
49 | 23Z | 2 | 9 | 84 | 92 | 6 | [6 empty] | tr | clay |  | 1
49 | 25Z | 1 | 1 | 0 | 8 | 6 | [16 empty] | Gray. Massive. Vague flattened pyrite aggregates after vesicles? Banding at one end may be flow banding or an alteration feature.
49 | 25Z | 1 | 2 | 8 | 18 | 8 | [15 empty] | 3 | Gray. Massive, with numerous quartz amygdules after vesicles, probably; 0.5-5 mm.
49 | 25Z | 1 | 3 | 18 | 22 | 3 | [16 empty] | Gray, massive.
49 | 25Z | 1 | 4 | 22 | 28 | 6 | [15 empty] | 1 | Similar to Pc. 2.
49 | 25Z | 1 | 5 | 28 | 42 | 12 | [16 empty] | Gray-green massive volcanic rock. Sparse quartz patches.
49 | 25Z | 1 | 6 | 42 | 48 | 4 | [16 empty] | Gray massive volcanic rock.
49 | 26Z | 1 | 1 | 0 | 18 | 11 | [6 empty] | tr | clay |  | 1 | [5 empty] | tr | Gray-green (silica-chlorite) groundmass. Dark gray sub-mm silica-filled microvesicles
49 | 26Z | 1 | 2 | 18 | 26 | 7 | [6 empty] | tr | clay |  | 1 | [5 empty] | tr | As above.
50 | 26Z | 1 | 3 | 26 | 31 | 3 | [6 empty] | 1 |  | 0.1 | 2 | [5 empty] | tr | Light gray. (Flow) banded. Vesicles (<1 mm) filled with pyrite-anhydrite or dark gray silica. This is a new unit with less green clay (chlorite) alteration and somewhat more common plagioclase phenocrysts.
50 | 26Z | 1 | 4 | 31 | 94 | 25 | [6 empty] | 2 |  | 0.1 | 3 | [5 empty] | 1 | Rubble. Light gray. Some pieces with green, sub-mm spots (microvesicles?)
50 | 26Z | 1 | 5 | 94 | 105 | 10 | [6 empty] | 2 |  | 0.2 | 4 | [5 empty] | None.
50 | 26Z | 1 | 6 | 105 | 109 | 3 | [6 empty] | 1 |  |  | 1 | [5 empty] | None. | Gray, siliceous groundmass with two extraneous patches (1 to 2 cm wide): 1) Silica-anhydrite (dark gray) with white sulfate halo. 2) Pyrite, anhydrite, chlorite. Sharp contacts.
50 | 26Z | 2 | 1 | 0 | 19 | 8 | [6 empty] | 2 | clay | 0.2 | 5 | [5 empty] | None. | Rubble.
50 | 26Z | 2 | 2 | 19 | 24 | 3 | [6 empty] | 1 | clay | 0.1 | 2 | [5 empty] | None. | Gray siliceous groundmass and one 1 cm wide anhydrite vein on margin of the piece.
50 | 26Z | 2 | 3 | 24 | 60 | 20 | [6 empty] | 1 | clay | 0.1 | 2 | [5 empty] | tr | Rubble. On cut surfaces: spotty dark green dots (<1 mm, microvesicles?). Some pieces have white (<1 mm) spot resembling isolated and coalesced spherulites.
50 | 26Z | 2 | 4 | 60 | 108 | 30 | [6 empty] | 1 | clay | 0.1 | 2 | [5 empty] | tr | Rubble. Dark gray-green, sub-mm spots (round to aligned bulbous aggregates) may represent filled microvesicles.
50 | 27Z | 1 | 1 | 0 | 22 | 16 | [6 empty] | 2 | clay, void | 0.2 | 7 | [5 empty] | tr | Faint, folded flow banding. Remnant 'least altered' central part (kernel) surrounded by silicification halos extending out from veins. Here, skeletal plagioclase phenocrysts laths are preserved. Also there are traces of altered brown sub-mm remnant of another phenocryst phase. One part of the piece also contains abundant dark gray spots (silica-filled microvesicles?)
50 | 27Z | 1 | 2 | 22 | 31 | 27 | [6 empty] | tr | clay | 0.1 | 2 | [5 empty] | tr | In one area of the piece: Dark gray-green, sub-mm spots (round to coalesced aggregates) may represent microvesicles.
51 | 30Z | 1 | 1 | 0 | 5 | 4 | [15 empty] | None. | Clastic, pseudoclastic, or mottled irregular texture. Hard pale gray-blue domains and soft pale gray-green domains. Some late anhydrite-pyrite crystals in pockets.
51 | 30Z | 1 | 2 | 5 | 9 | 4 | [15 empty] | None. | Conglomerate. Sub-rounded fragments 1-15 mm are gray, greenish-gray, and very dark gray, moderately hard (quartz-bearing) to very hard (quartz-rich). Matrix is soft light gray. Some late anhydrite-pyrite crystals in pockets in matrix.
51 | 30Z | 1 | 3 | 9 | 13 | 1 | [15 empty] | None. | Light gray, similar to the matrix of the previous piece. Lighter zone along one edge is enriched in anhydrite-pyrite, and has a gray halo.
51 | 30Z | 1 | 4 | 13 | 19 | 5 | [15 empty] | None. | Conglomerate. Similar to Piece 2 except it is darker and harder. Nearly black clasts are reportedly magnetite-quartz. The origin of this sample/unit is a mystery.
52 | 31Z | 1 | 1 | 0 | 9 | 8 | [6 empty] | 1 |  |  | 2 |  |  |  |  | Fine-grained. | None. | Plagioclase laths are perfectly fresh, unlike elsewhere in this hole. Magnetite phenocrysts (< 1%) are about 0.5 mm, euhedral to anhedral, and have trellis-intergrowths (ilmentite?). Rock is veined by two anhydrite-pyrite veins, yet their halos are only a few mm wide (as if the rock was fairly impermeable). Abundant disseminated sulfide, though.
53 | 31Z | 1 | 2 | 9 | 20 | 10 | [15 empty] | None. | Mottled irregular rock very similar to 30Z-1, Pc. 1. Most domains are soft, colors varying from pale green-gray, light green, or slightly maroon-red. Pyrite patch has a distinct green halo.
53 | 31Z | 1 | 3 | 20 | 26 | 2 | [15 empty] | None. | Light gray volcanic rock, spotted texture, marcasite along edge. Similar to rocks in 27Z-1 (Unit 50).
53 | 31Z | 1 | 4 | 26 | 33 | 3 | [15 empty] | None. | Light gray volcanic rock. Sulfide could be filled vesicles.
53 | 31Z | 1 | 5 | 33 | 42 | 6 | [15 empty] | None. | Mottled rock the same as Pc. 2.
54 | 34Z | 1 | 1 | 0 | 9 | 8 | [15 empty] | None. | Light gray. Multiply-zoned halo. Completely altered volcanic rock.
54 | 34Z | 1 | 2 | 9 | 13 | 3 | [15 empty] | None. | Ditto.
54 | 34Z | 1 | 3 | 13 | 17 | 4 | [15 empty] | None. | Rubble like Pc. 4.
54 | 34Z | 1 | 4 | 17 | 24 | 6 | [15 empty] | None. | Highly mottled or clastic rock, similar to Unit 53, Core 31Z, Pc. 5. Light gray.
55 | 34Z | 1 | 5 | 24 | 28 | 3 | [15 empty] | None. | Black matrix encloses pyrite (sub-mm blebs and veinlets) and whispy white patches (sub-mm, quartz?). Fairly hard, possibly magnetite + quartz. Magnetic.
55 | 34Z | 1 | 6 | 28 | 31 | 3 | [15 empty] | None. | Aphanitic black rock grades to spotted texture (similar to copetely altered samples, e.g. Pc. 1) along the edge and on the obverse side. Transition between these types is grdational. The black portion is quite hard. Like a basalt.
55 | 34Z | 1 | 7 | 31 | 38 | 6 | [15 empty] | None. | Rubble. Vuggy rock with areas of black rock (like Pc. 5), vugs contain pyrite and sulfate. Knobs of hard quartz-rich material.
55 | 34Z | 1 | 8 | 38 | 40 | 2 | [15 empty] | None. | Completely altered volcanic rock like Pcs. 1 and 2. Light gray. Out of place?
55 | 34Z | 1 | 9 | 40 | 50 | 9 | [15 empty] | None. | Vuggy rock with clasts, a black area, vugs filled with pyrite and rarely a new red mineral (wurtzite?).
55 | 34Z | 1 | 10 | 50 | 58 | 7 | [15 empty] | None. | Like Pc. 9. Some areas look like altered vesicular volcanic rock (pyrite and green quartz in vesicles). Pyrite veinlets. Vugs with drusy quartz and pyrite. Clastic/brecciated texture.
55 | 34Z | 1 | 11 | 58 | 63 | 4 | [15 empty] | None. | Rubble. Ditto.
55 | 34Z | 1 | 12 | 63 | 71 | 7 | [15 empty] | None. | Clastic or banded rock with irregular zones of black rock (like Pc. 5).
56 | 34Z | 1 | 13a | 71 | 88 | 17 | [15 empty] | None. | Silicified rubble.
56 | 34Z | 1 | 13b | 88 | 92 | 4 | [15 empty] | None. | Silicified rock. Some spheroidal texture where 1-mm spheroids are white with greenish cores.
56 | 34Z | 1 | 13c | 92 | 96 | 3 | [15 empty] | None. | Mottled texture, with some spotted areas. Light gray.
56 | 34Z | 1 | 13d | 96 | 103 | 6 | [15 empty] | None. | Rubble. Silicified.
56 | 34Z | 1 | 14 | 103 | 111 | 8 | [15 empty] | None. | Clastic/pseudoclastic breccia. Autoclastic volcanic rock? Light gray.
56 | 34Z | 1 | 15 | 111 | 117 | 5 | [15 empty] | None. | Siliceous rubble.
56 | 34Z | 1 | 16a | 117 | 122 | 4 | [15 empty] | None. | Similar to Pc. 14.
56 | 34Z | 1 | 16b | 122 | 130 | 7 | [15 empty] | None. | Granular breccia of silicified gravel.
56 | 34Z | 1 | 17 | 130 | 133 | 2 | [15 empty] | None. | Completely altered volcanic rock. Light gray.
57 | 35Z | 1 | 1 | 0 | 15 | 10 | [15 empty] | None. | Rubble. Gray green massive volcanic material with black magnetic domains (veins?), minor pyrite.
57 | 35Z | 1 | 2a | 15 | 22 | 6 | [15 empty] | 1 | Gray, massive, siliceous, dark gray silica amydgales up to 1 mm in diameter.
57 | 35Z | 1 | 2b | 22 | 31 | 5 | [16 empty] | Rubble. Gray massive fragments of volcanic rock and soft, black, magnetite-rich fragments.
57 | 35Z | 1 | 2c | 31 | 41 | 5 | [15 empty] | 2 | Gray, massive, siliceous volcanic rock with dark gray silica amygdules up to 1 mm in diameter, anhydrite-pyrite veins on margin of piece.
57 | 35Z | 1 | 2d | 41 | 54 | 13 | [15 empty] | 3 | As above.
57 | 35Z | 1 | 2e | 54 | 75 | 15 | [16 empty] | Rubble. Gray siliceous rock as above.
57 | 35Z | 1 | 2f | 75 | 83 | 6 | [15 empty] | 1 | Light gray. Possilbe silica amygdules up to 1 mm in diameter. Banding along vein on margin of piece.
57 | 35Z | 1 | 2g | 83 | 90 | 3 | [16 empty] | Light gray, massive, banding along anhydrite vein on margin of piece.
57 | 35Z | 1 | 2h | 90 | 97 | 4 | [16 empty] | As above.
57 | 35Z | 1 | 2i | 97 | 103 | 3 | [16 empty] | As above.
57 | 35Z | 1 | 2j | 103 | 115 | 7 | [16 empty] | Rubble. As above.
57 | 35Z | 1 | 3a | 115 | 136 | 20 | [16 empty] | Rubble. As above.
57 | 35Z | 1 | 3b | 136 | 150 | 14 | [16 empty] | Massive piece of light gray clay-rich rock with white and greenish bands, more siliceous domain (light gray, gray, banded) at lower part of piece.
57 | 35Z | 2 | 1a | 0 | 8 | 6 | [15 empty] | <1 | Light gray massive. Dark gray, siliceous amygdules (<1%, <1 mm), one fragment of a crustiform vein.
57 | 35Z | 2 | 1b | 8 | 12 | 3 | [15 empty] | 1 | Gray, light gray flow banding. Silica-pyrite, gray-green amygdules <1 mm.
57 | 35Z | 2 | 1c | 12 | 16 | 3 | [15 empty] | 1 | Light gray. Round to angular silica-pyrite amygdules, <2 mm.
57 | 35Z | 2 | 1d | 16 | 28 | 6 | [16 empty] | Rubble. Gray siliceous fragments.
57 | 35Z | 2 | 2a | 28 | 38 | 6 | [16 empty] | Rubble. As above.
57 | 35Z | 2 | 2b | 38 | 49 | 10 | [15 empty] | 3 | Light gray, massive. Silica-pyrite amygdules, round to angular, up to 2 mm diameter.
57 | 36G | 1 | 1 | 0 | 8 | 6 | [15 empty] | 1 | Light gray, massive, spotty, dark gray alteration halos/bands related to anhydrite vein on margin of piece.
57 | 36G | 1 | 2 | 8 | 22 | 11 | [15 empty] | 3 | Gray, massive. Spotty silica-pyrite amygdules (up to 2 mm in diameter). Silicified, gray alteration halos around the pieces.
57 | 36G | 1 | 3 | 22 | 25 | 3 | [16 empty] | Magnetite-quartz vein (?) with clastic texture. Similar to some domains in pieces in 34Z.
57 | 37Z | 1 | 1 | 0 | 16 | 12 | [15 empty] | 2 | Gray, massive, dark gray-green silica amygdules (up to 1 mm diameter), prominent banding/zoned alteration along margin of fragments (presumably along anhydrite veins).
57 | 37Z | 1 | 2 | 16 | 65 | 25 | [15 empty] | Tr | Rubble. Gray, massive fragments. Some fragments with spotty texture (<1 mm silica amygdules), some with faint banding.
57 | 37Z | 1 | 3 | 65 | 124 | 35 | [15 empty] | Tr | Rubble. As above.
57 | 37Z | 1 | 4 | 124 | 132 | 3 | [16 empty] | Gray (siliceous) and dark gray (fine, disseminated magnetite bearing) massive fragments.
57 | 37Z | 2 | 1 | 0 | 16 | 10 | [15 empty] | 2 | Rubble. Massive fragments, some with gray-green silica-clay-pyrite (up to 1 mm in diameter). Larger vesicles (<1 %; up to 5 mm in diameter) lined with anhydrite.
57 | 37Z | 2 | 2 | 16 | 29 | 7 | [15 empty] | 1 | Massive, gray. Dark gray-green spots (up to 1 mm): silica amygdules. Contains black, 2 mm wide quartz (+ magnetite?) vein with 2 cm wide light gray alteration halo.
58 | 37Z | 2 | 3 | 29 | 35 | 6 | [15 empty] | Tr | Black, magnetite-rich rock with irregular, vein like silica-anhydrite domains. Rare (<0.5 mm in diameter) vugs/vesicles with pyrite +/- anhydrite filling. Pyrite (1%) disseminated throughout.
59 | 37Z | 2 | 4 | 35 | 45 | 8 | [15 empty] | 2 | Gray, massive, spotty. Gray-green silica amygdules (up to 1 mm). Prominent light gray, gray banding.
59 | 37Z | 2 | 5 | 45 | 58 | 10 | [15 empty] | 1 | Rubble. As above.
59 | 37Z | 2 | 6 | 58 | 66 | 6 | [6 empty] | Tr. | clay | 1 | 2 | [5 empty] | 2 | Gray, massive, spotty. Gray-green silica amygdules (up to 1 mm). Contains four, white clay-altered plagioclase phenocrysts (1-2 mm).
59 | 37Z | 2 | 7 | 66 | 113 | 30 | [16 empty] | Rubble. Different types of fragments: 1) Light gray, siliceous, 8% elongated (1 mm x 2 to 4 mm), pyrite-silica filled vesicles, faint white spots (1-2 mm diameter, 20 %). 2) Flow banded, dark gray-green, gray, olive green locally with abundant (50%) amygdules (<1 mm); quartz vein cuts across this banding . 3) Massive, black-olive green, magnetite-bearing very fine grained groundmass. Gradational (gray brown, gray) alteration halos along anhydrite veins.
59 | 37Z | 2 | 8 | 113 | 124 | 7 | [16 empty] | Massive, black, very fine grained, magnetite-bearing kernel. Zoned alteration halo (2 cm) along anhydrite-pyrite veins (light gray, greenish gray, gray-brown, black).
59 | 37Z | 2 | 9 | 124 | 147 | 20 | [16 empty] | Rubble. Massive gray fragments. Banded margins are generally encrusted with anhydrite.
60 | 38Z | 1 | 1 | 0 | 12 | 10 | [15 empty] | 2 | Light gray, completely altered volcanic rubble.
60 | 38Z | 1 | 2 | 12 | 74 | 50 | [6 empty] | 1 | clay | 0.5 | 2 | [5 empty] | 3 | Ditto. Open vesicles are up to 8mm, ovoid, and aligned with aligned plagioclase penocrysts.
60 | 38Z | 1 | 3 | 74 | 130 | 54 | [15 empty] | 3 | Rubble. 80% of it is identical to Piece 2. 20% of it is darker (green-gray) and has distinctly spotted texture (greenish oval spots, 0.5-1 mm, which is material described previously as amygdules).
61 | 38Z | 2 | 1 | 0 | 45 | 45 | [16 empty] | Dark-colored rubble with spotted texture due to 0.5-1-mm round soft green ovoids (amygdules) in a dark gray silicified matrix. Chloritic.
61 | 38Z | 2 | 2 | 45 | 74 | 29 | [16 empty] | Ditto.
61 | 38Z | 2 | 3 | 74 | 80 | 5 | [16 empty] | Light gray completely altered rock.
61 | 38Z | 2 | 4 | 80 | 91 | 9 | [16 empty] | Dark green-gray massive rock with abundant spotted texture as in Pieces 1 and 2. Chloritic.
62 | 39Z | 1 | 1 | 0 | 7 | 3 | [16 empty] | Dark gray massive rock with a zone of spotted texture (= <1-mm amygules(?)).
62 | 39Z | 1 | 2 | 7 | 13 | 4 | [6 empty] | Tr. | clay | 0.5 | 1 | [6 empty] | Light gray completely altered volcanic rock with scant plagioclase phenocrysts (pseudomorphed by clay) and about 5% green pyrite-clay amygdules (< 2mm).
62 | 39Z | 1 | 3 | 13 | 17 | 4 | [6 empty] | Tr. | clay | 0.5 | 1 | [6 empty] | Ditto.
62 | 39Z | 1 | 4 | 17 | 27 | 10 | [6 empty] | Tr. | clay | 0.5 | 1 | [6 empty] | Ditto. Plagioclase phenocrysts are concentrated at one end of the piece. Cross-cutting veinlets.
62 | 39Z | 1 | 5a | 27 | 30 | 2 | [16 empty] | Rubble.
62 | 39Z | 1 | 5b | 30 | 34 | 3 | [6 empty] | Tr. | clay | 0.5 | 1 | [6 empty] | Same as Piece 1.
62 | 39Z | 1 | 5c | 34 | 37 | 2 | [16 empty] | Similar to Piece 1, but too tiny to show phenocrysts. Vein halo on one side.
62 | 39Z | 1 | 6a | 37 | 45 | 6 | [6 empty] | 1 | clay | 0.5 | 1 | [5 empty] | 2 | Gray, soft, vesicular. The vesicles are elongate, 1-10 mm, and lined by pyrite-anhydrite.
62 | 39Z | 1 | 6b | 45 | 55 | 6 | [16 empty] | Uncut rubble.
63 | 39Z | 1 | 7a | 55 | 63 | 8 | [15 empty] | 2 | Dark gray massive rock with spotted texture (<1-mm spots), microcrystalline groundmass (microlites?), disseminated pyrite, and pyrite-green silica-clay amygdules and vugs (1-7 mm). The rock is dense and probably contains magnetite.
63 | 39Z | 1 | 7b | 63 | 66 | 2 | [16 empty] | Uncut rubble.
63 | 39Z | 1 | 7c | 66 | 70 | 3 | [16 empty] | Gray massive volcanic rock with spotted texture locally.
63 | 39Z | 1 | 8a | 70 | 75 | 4 | [16 empty] | Uncut rubble.
63 | 39Z | 1 | 8b | 75 | 79 | 2 | [16 empty] | Light gray volcanic rock. Green spots. Out of place?
63 | 39Z | 1 | 9 | 79 | 83 | 3 | [16 empty] | Similar to Piece 7a - drak gray, spotted. Dense- magnetite?
63 | 39Z | 1 | 10a | 83 | 87 | 3 | [16 empty] | Gray to dark gray, with flattened amygdules containing green clay and pyrite. Similar to Piece 1.
63 | 39Z | 1 | 10b | 87 | 92 | 2 | [16 empty] | Gray massive rock, no spots.
63 | 39Z | 1 | 10c | 92 | 95 | 2 | [16 empty] | Ditto. Thin discontinuous black veinlets (magnetite?).
63 | 39Z | 1 | 10d | 95 | 98 | 2 | [16 empty] | Ditto. Halo along edge.
63 | 39Z | 1 | 10e | 98 | 104 | 4 | [16 empty] | Ditto. Some spots (< 1mm).
63 | 39Z | 1 | 10f | 104 | 108 | 2 | [16 empty] | Ditto.
63 | 39Z | 1 | 10g | 108 | 115 | 5 | [16 empty] | Rubble. Ditto.
64 | 39Z | 1 | 11 | 115 | 131 | 15 | [16 empty] | Rubble. Light gray and light gray-green.
64 | 39Z | 1 | 12 | 131 | 142 | 10 | [16 empty] | Ditto. Light green amygdules.
64 | 39Z | 2 | 1 | 0 | 5 | 1 | [16 empty] | Rubble.
64 | 39Z | 2 | 2 | 5 | 17 | 12 | [16 empty] | Rubble.
64 | 39Z | 2 | 3 | 17 | 40 | 15 | [6 empty] | 1 | clay | 0.2 | 1 | [6 empty] | Light green-gray massive, non-vesicular, with small (<1mm) plagioclase phenocrysts. Some tan halos.
64 | 39Z | 2 | 4 | 40 | 55 | 15 | [16 empty] | Ditto.
65 | 40Z | 1 | 1 | 0 | 16 | 14 | [15 empty] | 5 | Black vuggy/vesicular rock with vug fills of green clay, anhydrite, pyrite, and magnetite.
66 | 40Z | 1 | 2 | 16 | 82 | 60 | [6 empty] | 1 | clay | 0.2 | 1 | [6 empty] | Light green-gray to light gray massive volcanic rock with a trace of plagioclase laths, very similar to Unit 64. Green spots (<1mm) locally.
67 | 40Z | 1 | 3 | 82 | 136 | 50 | [16 empty] | Clastic-textured light green to light gray altered volcanic rocks. Clast are up to cm-scale.
67 | 40Z | 2 | 1a | 0 | 21 | 21 | [16 empty] | Rubble.
67 | 40Z | 2 | 1b | 21 | 30 | 8 | [16 empty] | Clastic, light gray to light green. Good example of several cm-scale gray clasts.
67 | 40Z | 2 | 1c | 30 | 41 | 8 | [16 empty] | Ditto.
67 | 40Z | 2 | 1d | 41 | 58 | 16 | [16 empty] | Rubble.
67 | 40Z | 2 | 2 | 58 | 83 | 25 | [16 empty] | Rubble.
68 | 41Z | 1 | 1 | 0 | 6 | 4 | [16 empty] | Rubble.
68 | 41Z | 1 | 2a | 6 | 10 | 4 | [16 empty] | Black-gray rock with a pyrite-magnetite veinlet. Massive host rock is hard, has dark 1-mm spots (similar to the green ones from earlier units, but are gray here).
68 | 41Z | 1 | 2b | 10 | 13 | 2 | [6 empty] | Tr. | fresh |  | 2 | [6 empty] | Dark gray, spotted texture, saw a fresh plagioclase phenocryst (2 mm) with perfect cleavage.
68 | 41Z | 1 | 2c | 13 | 17 | 2 | [16 empty] | Rubble.
69 | 41Z | 1 | 3 | 17 | 99 | 80 | [16 empty] | Light gray to light green, spotted textured, aphyric volcanic rock. Similar to Units 62, 64, and 66.
69 | 41Z | 1 | 4 | 99 | 110 | 6 | [16 empty] | Light gray volcanic rock.
69 | 41Z | 1 | 5 | 110 | 139 | 25 | [16 empty] | Rubble.
69 | 41Z | 2 | 1 | 0 | 4 | 4 | [16 empty] | Mud.
69 | 41Z | 2 | 2a | 4 | 11 | 6 | [16 empty] | Tan-gray, massive rock. The only feature is a fine foliation due to aligned grains. See Piece 5a.
69 | 41Z | 2 | 2b | 11 | 32 | 20 | [16 empty] | Rubble.
69 | 41Z | 2 | 3 | 32 | 51 | 19 | [16 empty] | Rubble and mud.
69 | 41Z | 2 | 4 | 51 | 56 | 5 | [16 empty] | Mud.
69 | 41Z | 2 | 5 | 56 | 73 | 14 | [16 empty] | Rubble. Piece 5a contains aligned flattened microvugs or tiny vesicles filled by pyrite.
69 | 41Z | 2 | 6 | 73 | 81 | 7 | [16 empty] | Rubble.
70 | 42Z | 1 | 1 | 0 | 5 | 3 | [15 empty] | 10 | Gray with 10% white spots (<1 mm to 3 mm) which are interpreted as completely or partically anhydrite filled vesicles.
70 | 42Z | 1 | 2a | 5 | 16 | 8 | [15 empty] | 5 | Gray, 5% white ahydrite amygdules.
70 | 42Z | 1 | 2b | 16 | 22 | 3 | [15 empty] | 3 | Gray. Round to elnogate (up to 1 mm x 5 mm) quartz amygdules, anhydrite-pyrite crust/vein.
70 | 42Z | 1 | 2c | 22 | 38 | 10 | [15 empty] | 10 | Gray. Round white anhydrite +/- pyrite amygdules, 1 to 3 mm diameter.
70 | 42Z | 1 | 3a | 38 | 43 | 3 | [15 empty] | 2 | Gray and white mottled texture.
70 | 42Z | 1 | 3b | 43 | 49 | 3 | [15 empty] | 2 | As above.
70 | 42Z | 1 | 4a | 49 | 53 | 2 | [15 empty] | 5 | Gray. Round amygdules (1 to 2 mm). Change in composition approaching anhydrite-pyrite vein: Clay-silica, silica, anhydrite.
70 | 42Z | 1 | 4b | 53 | 61 | 8 | [15 empty] | 3 | Gray-green. Elongate amygdules (upto 1 mm x 5 mm) of green clay and silica-pyrite.
70 | 42Z | 1 | 4c | 61 | 67 | 4 | [15 empty] | 3 | As above.
70 | 42Z | 1 | 4d | 67 | 71 | 2 | [15 empty] | 3 | Gray. Round to slightly elongate amygdules (<1 mm). Change in composition approaching anhydrite-pyrite vein on margin of piece (from silica-clay to anhydrite).
70 | 42Z | 1 | 4e | 71 | 74 | 2 | [15 empty] | 5 | amygdules are greenish clay-silica(+/- pyrite) with white, silicified halos. Round to elongate (up to 1 mm x 3 mm).
70 | 42Z | 1 | 4f | 74 | 98 | 15 | [15 empty] | 2 to 8 | Rubble. Most fragments have white spots(up to 1 mm). These are anhydrite +/- pyrite amygdules.
70 | 42Z | 1 | 5a | 98 | 103 | 12 | [15 empty] | 1 | Gray. Silica-clay-pyrite amygdules (upto 1 mm).
70 | 42Z | 1 | 5b | 103 | 123 | 13 | [15 empty] | 1 | Rubble. Gray. Abundance of anhydrite amygdules (<1 mm) varies. Common anhydrite +/- pyrie veins.
70 | 42Z | 1 | 6a | 123 | 127 | 2 | [15 empty] | 1 | Gray. Silica amygdules (<1 mm).
70 | 42Z | 1 | 6b | 127 | 133 | 5 | [15 empty] | 1 | Rubble. Gray. Locally some white anhydrite amygdules.
70 | 42Z | 1 | 7 | 133 | 146 | 7 | [15 empty] | Tr | Rubble. Gray. Locally some fine (<0.5 mm) silica amygdules.
70 | 42Z | 2 | 1a | 0 | 7 | 2 | [15 empty] | Tr | Rubble. Siliceous and clayey fragments. Some with silica +/- pyrite amygdules.
70 | 42Z | 2 | 2a | 7 | 24 | 0 | [6 empty] | 1 crystal replaced by white clay | [8 empty] | 1 to 10 | Rubble. Some fragments contain abundant silica-pyrite and pyrite filled vesicles (<1 mm).
70 | 42Z | 2 | 3a | 24 | 29 | 2 | [15 empty] | None. | Gray-white mottled appearance.
71 | 43Z | 1 | 1a | 0 | 56 | 25 | [15 empty] | 5 | Bay contains 3 different types of fragments: 1) Gray, vesicular (5%) mainly elongate (1 to 3 mm x 2 to 10 mm) lined by green clay, silica, pyrite, minor anhydrite => Unit 71. 2) Gray with fine white amygdules (up to 2 mm, 2%). Similar to Unit 70. 3) Gray, massive with round black amygdules of silica, magnetite and pyrite (5%, up to 3 mm diameter).
72 | 43Z | 1 | 2a | 56 | 65 | 5 | [15 empty] | 5 | Gray with dark gray amygdules. Mainly round (around 1 mm diameter) filled by silica, magnetite, pyrite. Anhydrite-pyrite vein (2 mm wide) with 5 mm wide silica-magnetite halos.
72 | 43Z | 1 | 3a | 65 | 75 | 8 | [15 empty] | 8 | Gray, black. Round to elongate vesicles: 1 to 2 mm x 2 to 10 mm, lined and filled by blue silica, magnetite, pyrite; 5 mm wide anhydrite-pyrite vein with 5 m wide silica-magnetite halos cuts across the piece. There are several round, up to 3 cm wide silica patches with sharp margins to the groundmass.
72 | 43Z | 1 | 3b | 75 | 82 | 5 | [6 empty] | Tr | clay |  | 2 | [5 empty] | 5 | As above.
72 | 43Z | 1 | 3c | 82 | 89 | 4 | [15 empty] | 5 | As above. No silica patches.
72 | 43Z | 1 | 4a | 89 | 101 | 8 | [15 empty] | 2 | Gray groundmass with black magnetite amygdules (up to 2 mm) some vesicles with silica, pyrite, magnetite fill. Fine pyrite vein with 1 cm halo of silica and magnetite.
72 | 43Z | 1 | 4b | 101 | 115 | 6 | [15 empty] | 1 | Gray. Faint (flow?) banding defined by light gray and dark gray bands. Black amygdules: magnetite +/- pyrite; (white anhydrite amygdules restricted to one domain), up to 1 mm diameter.
72 | 44Z | 1 | 1 | 0 | 41 | 21 | [15 empty] | 1 to 3 | Rubble. Range of fragments from light gray, silicified to dark gray, black magnetite bearing. Most fragments contain amygdules (generally sub-mm, some 2 to 3 mm) of pyrite,-anhydrite, green lay (chlorite).
72 | 44Z | 1 | 2 | 41 | 56 | 6 | [15 empty] | Tr | Rubble. Light gray to white fragments. With rare, dark gray siliceous spots and <1mm vesicles. Locally, anhydrite-pyrite crusts on fragment margins and associated halos with disseminated magnetite.
72 | 44Z | 1 | 3 | 56 | 91 | 13 | [15 empty] | 1 | Rubble. Light gray. Abundant fragments with disseminated magnetite and anhydrite - pyrite crusts/veins. Vesicles and amygdules (sub-mm) contain pyrite, green clay, silica, anhydrite and magnetite (near veins).

## Plot data
Depth | % | % |  |  | % |  |  | %
Piece | dark | Light | black |  | gray- | % | gray | green
Top | gray | gray | halo | olive | brn | Brn | green
1128 |  |  | 3 | 4 |  | 6
1128.04 | 1 |  |  | 4 | 5
1128.11 | 1 |  |  | 4
1128.19 | 1 |  |  | 4
1128.23 |  |  |  | 4
1128.3 |  |  |  |  | 5
1128.39 |  | 2 |  |  | 5
1128.49 | 1 |  |  | 4
1128.54 | 1 |  | 3 | 4
1128.7 | 1 |  | 3 | 4
1128.79 | 1 |  | 3 | 4
1128.91 | 1 |  | 3 | 4
1128.98 | 1 |  | 3 |  | 5 | 6
1129.11 | 1 |  | 3
1129.28 | 1 |  | 3 |  |  | 6
1129.46 | 1 |  | 3 |  |  | 6
1129.5 | 1 |  | 3 | 4
1129.8 | 1 |  | 3
1129.88 | 1 |  | 3
1129.93 | 1 |  |  | 4
1129.98 | 1 |  | 3 | 4
1130.41 | 1 |  | 3 | 4
1130.5 | 1 |  | 3 | 4
1130.74 | 1 |  |  | 4
1136.62 | 1 |  |  | 4 | 5
1136.75 | 1 |  | 3 | 4
1136.87 | 1 |  |  | 4
1136.95 | 1
1137.06 | 1
1137.16 | 1 |  | 3 | 4
1137.4 | 1
1137.52 | 1 |  |  | 4 |  |  | 7
1137.59 | 1 |  | 3 | 4
1137.67 | 1 |  | 3 | 5
1138.02 | 1 |  | 3 | 4
1138.16 | 1 |  | 3 | 4
1138.22 | 1 |  | 3 | 4
1138.5 | 1 | 2 | 3 | 4
1138.62 | 1
1138.69 | 1 |  | 3 | 4
1138.85 | 1 |  |  | 4
1138.95 | 1 |  |  | 4
1139.01 | 1 |  |  | 4
1139.08 | 1 | 2 |  | 4
1139.18 | 1 | 2
1139.26 | 1 | 2 | 3 |  | 5
1139.5 | 1 |  | 3 | 4 | 5
1139.68 | 1 |  | 3 | 4
1139.74 | 1 |  | 3 | 4
1139.95 | 1 |  |  | 4
1140.02 | 1
1140.16 | 1 |  | 3 | 4
1140.39 | 1 |  | 3 | 4
1140.63 | 1 |  | 3 | 4
1141 | 1 |  | 3 | 4
1141.32 | 1 |  |  | 4
1141.44 | 1 |  |  | 4
1141.54 | 1 |  |  | 4
1146.18 | 1 | 2
1146.35 | 1 | 2 |  | 4
1146.56 | 1 | 2 | 3
1146.65 | 1 | 2 |  |  | 5
1146.72 | 1
1146.78 | 1
1146.87 | 1
1146.92 | 1
1146.95 | 1
1147.11 | 1
1147.26 | 1
1147.3 | 1
1147.6 | 1
1147.88 | 1 |  |  | 4
1148.34 | 1 | 2
1148.4 | 1
1148.67 | 1
1148.74 | 1
1149.11 | 1
1149.27 | 1
1149.56 | 1
1149.64 | 1 |  |  | 4
1149.73 | 1
1149.83 | 1
1151 | 1
1151.08 | 1
1151.12 | 1
1151.17 | 1
1151.24 | 1
1151.28 | 1
1151.34 | 1
1151.43 | 1
1151.61 | 1
1152.12 | 1
1152.25 | 1
1152.36 | 1
1152.5 | 1 |  | 3 | 4
1152.67 | 1
1152.71 | 1
1152.82 | 1
1153 | 1 |  | 3
1153.16 | 1
1153.43 | 1 |  |  |  | 5
1153.54 | 1
1153.67 | 1 | 2 | 3
1153.78 | 1 |  |  | 4
1154 | 1
1154.14 | 1 |  |  | 4
1154.22 | 1
1154.28 | 1
1154.36 | 1 |  | 3
1154.56 | 1
1154.65 | 1
1155.87 | 1 |  | 3 | 4
1156.35 | 1
1156.61 | 1
1156.67 | 1 | 2
1156.77 | 1 | 2
1156.83 | 1 | 2 |  | 4
1156.99 | 1 |  | 3
1157.3 | 1 |  |  | 4
1157.46 | 1
1157.56 | 1
1157.72 | 1
1157.8 | 1
1157.88 | 1
1158.01 | 1
1158.18 | 1 | 2
1158.25 | 1 | 2
1158.32 | 1
1158.44 | 1
1158.56 | 1
1158.81 | 1
1158.93 | 1 |  |  | 4
1159.05 | 1 |  |  | 4
1159.23 | 1
1159.31 | 1
1159.46 | 1
1159.55 | 1
1159.65 | 1 |  |  | 4
1159.87 | 1
1159.93 | 1
1160.63 | 1 |  |  | 4
1160.81 | 1 |  | 3 | 4
1161.09 | 1
1161.37 | 1
1161.49 | 1
1161.78 | 1
1161.97 | 1
1162.37 | 1 | [5 empty] | 7
1162.56 | 1
1162.68 | 1
1162.81 | 1
1163.06 | 1
1163.16 | 1
1163.22 | 1
1163.35 | 1
1166.5 | [7 empty] | 8
1166.55 | 1
1166.68 | 1 |  |  | 4
1166.75 | 1 |  | 3 | 4
1166.89 | 1 | 2 |  | 4
1167.07 | 1 |  |  | 4
1167.12 | 1 |  | 3 | 4
1167.24 | 1 |  | 3 | 4
1167.34 | 1 | 2 |  | 4 |  |  |  | 8
1167.48 |  | 2 | 3 | 4
1167.61 | 1
1167.66 | 1 |  |  | 4
1167.71 | 1
1167.76 | 1
1167.92 | 1
1168 | 1
1168.05 | 1
1168.22 | 1 | 2 |  |  | 5
1168.29 | 1 | 2
1168.39 | 1 |  |  | 4
1168.46 | 1
1168.57 | 1 |  | 3 | 4
1168.62 | 1 | 2
1168.66 | 1 |  |  | 4
1168.74 | 1 | 2 |  | 4
1168.88 | 1
1169.04 | 1
1169.24 | 1
1176.16 | 1
1176.64 | 1
1176.7 | 1
1176.76 | 1
1176.83 | 1
1176.92 | 1 |  | 3
1177.13 | 1
1177.31 | 1
1177.6 | 1 |  |  |  | 5
1177.93 | 1
1178.06 | 1 |  | 3
1178.17 | 1
1178.31 | 1
1181.01 | 1
1181.06 | 1
1181.11 | 1 |  | 3
1181.18 | 1
1181.23 | 1
1181.27 | 1
1181.3 | 1
1181.52 | 1
1181.71 | 1
1182.33 | 1
1182.5 | 1
1182.7 | 1
1182.77 | 1 | 2
1182.84 | 1
1182.98 | 1
1183.33 | 1 |  | 3 | 4
1183.65 | 1 |  | 3
1183.71 | 1
1183.89 | 1 |  | 3
1184 | 1
1184.21 | 1
1184.28 | 1
1184.39 | 1
1184.55 | 1 |  | 3
1185.92 | 1
1186.03 | 1
1186.22 | 1
1186.32 | 1 |  | 3
1186.59 | 1
1186.69 | 1
1186.83 | 1
1186.87 | 1
1186.93 | 1
1187.02 | 1
1187.1 | 1
1187.16 | 1
1187.3 | 1
1187.52 | 1 |  |  | 4
1190.68 | 1 |  | 3
1190.9 | 1
1191.07 | 1 |  | 3
1191.22 | 1 |  | 3
1191.35 | 1 |  | 3 | 4
1191.7 | 1
1191.83 | 1
1191.89 | 1
1192.11 | 1
1192.23 | 1
1192.29 | 1
1192.39 | 1
1192.52 | 1
1192.73 | 1
1192.94 | 1
1193.14 | 1
1193.3 | 1
1195.41 | 1
1195.61 | 1
1195.95 | 1 | 2 | 3
1196.24 | 1
1196.94 | 1 | 2 | 3
1197.08 | 1
1197.2 | 1
1197.3 | 1
1197.48 | 1
1197.66 | 1 |  |  | 4
1197.78 | 1 |  |  | 4
1198.01 | 1
1198.4 | 1
1198.58 | 1
1198.82 | 1
1198.94 | 1 |  |  | 4
1199.03 | 1 |  | 3 | 4
1199.11 | 1 |  |  | 4
1199.25 | 1 | 2 |  | 4
1199.35 |  | 2 | 3 | 4
1200.11 | 1
1200.18 | 1
1200.38 | 1
1200.45 | 1
1200.73 | 1
1201 | 1 |  | 3
1201.11 | 1 |  | 3
1201.31 | 1
1201.61 | 1
1201.8 | 1
1201.84 | 1
1202.52 | 1
1202.95 | 1
1203.1 | 1
1203.42 | 1
1203.5 | 1
1203.57 | 1
1204.9 | 1
1205.08 | 1 |  | 3
1205.72 | 1
1205.89 | 1
1205.99 | 1
1206.03 | 1
1206.18 | 1
1206.41 | 1
1206.59 | 1
1206.65 | 1 |  |  | 4
1206.69 | 1 |  |  | 4
1206.78 | 1
1207.04 | 1
1207.26 | 1
1207.37 | 1
1207.54 | 1 | 2
1207.62 | 1 | 2
1207.66 | 1 | 2
1207.7 | 1 | 2
1207.78 | 1 |  | 3
1207.9 | 1
1208 | 1
1208.15 | 1
1208.22 | 1
1208.27 | 1
1208.4 | 1 | 2
1208.47 | 1
1208.62 | 1
1208.71 | 1 | 2
1208.82 | 1
1208.91 | 1 |  | 3
1208.98 | 1
1209.08 | 1 |  | 3
1209.18 | 1
1209.23 | 1
1209.7 | 1 | 2
1209.76 | 1 |  | 3
1209.93 | 1