## Vein Log
Core identifiers | [7 empty] | Structure |  |  |  | Structural orientation | [5 empty] | Mineral infill | [5 empty] | Alteration Halo |  | Comments
[5 empty] | Depth | Length of | oriented | Feature | Length | Thickness | Unit - | App.dip, pitch of line |  | Calculated/Measured orientation |  |  |  | NonSulfides |  |  | Sulfides
Hole | Core | Sec | pc# | Interv. | cur. top | piece | piece | Generation | (cm) | (mm) | Host-rock | A.f. | S.f. | Strike | Dip | Dip | General | Dom. | Sec. | Others | Dom. | Sec. | Others | Intensity | Dom.
|  |  |  | (cm) | (mbsf) | (cm) | Y/N | [6 empty] | Trend |  | direction | orientation
1188A | 7R | 1 | 8 | 31-42 | 48.51 | 4 | N | Va |  | 1 | 4-ALT/IGN | [5 empty] | Sw | Anhy |  |  | Py |  |  |  |  | Vein network of pyrite+anhydrite in altered volc. rock
1188A | 7R | 1 | 12 | 62-80 | 48.82 | 16 | Y | Va | 5 | 1 | 4-ALT/IGN | 55E | 40N | 346 | 56 | 76 | Inc | Anhy |  |  | Py
1188A | 7R | 1 | 12 | 62-80 | 48.82 | 16 | Y | Vb | 2 | 1-2 | 4-ALT/IGN | [5 empty] | Ir | Anhy |  |  | Py
1188A | 7R | 1 | 12 | 62-80 | 48.82 | 16 | Y | Vc | 7 |  | 4-ALT/IGN | 90E |  | 0 | 90 | 90 | v | Anhy |  |  | Py
1188A | 7R | 1 | 12 | 62-80 | 48.82 | 16 | Y | Vd | 4 |  | 4-ALT/IGN | 60E | 20N | 348 | 61 | 078 | Inc | Anhy |  |  | Py
1188A | 7R | 1 | 13 | 80-87 | 49 | 6 | Y | Va | 5 | 2 | 4-ALT/IGN | 15W | 0N | 180 | 15 | 270 | Sh | Anhy
1188A | 7R | 1 | 13 | 80-87 | 49 | 6 | Y | Vb | 4 | 1-2 | 4-ALT/IGN | 10E | 90N | 90 | 90 | 180 | v | Anhy
1188A | 7R | 1 | 13 | 80-87 | 49 | 6 | Y | Vc | 3 | 1 | 4-ALT/IGN | 15E | 90N | 90 | 90 | 180 | v | Anhy
1188A | 7R | 1 | 13 | 80-87 | 49 | 6 | Y | Vd | 4 | 1 | 4-ALT/IGN | 45W | 20S | 160 | 47 | 250 | Inc | Anhy |  |  | Py
1188A | 7R | 1 | 14 | 87-95 | 49.07 | 6 | Y | Va | 5 | 2-8 | 4-ALT/IGN | 10E | 20S | 64 | 22 | 154 | Sh | Anhy |  |  | Py
1188A | 7R | 1 | 14 | 87-95 | 49.07 | 6 | Y | Clayband |  |  | 4-ALT/IGN | 15W | 20S | 216 | 24 | 306 | Sh
1188A | 7R | 1 | 15 | 95-102 | 49.15 | 4 | Y | Va |  | 8 | 4-ALT/IGN |  |  | 0 | 0 | 0 | h | Anhy |  |  | Py
1188A | 7R | 1 | 16 | 102-109 | 49.22 | 4 | N | Va |  |  | 4-ALT/IGN | [6 empty] | Anhy
1188A | 7R | 1 | 17 | 109-119 | 49.29 | 8 | Y | Va,bc | 8 | 40 | 5-ALT/IGN | [5 empty] | Sv | Clay |  |  | Py |  |  |  |  | Chlorite-clay fragments in pyrite-clay matrix; pyrite-clay vein
1188A | 7R | 1 | 18 | 119-128 | 49.39 | 7 | Y | Va |  | 1 | 5-ALT/IGN | [5 empty] | Sw |  |  |  | Py |  |  |  |  | Vein network in anhydrite-chlorite-clay volcanic rock, rounded pseudo-clasts between veins
1188A | 7R | 1 | 19 | 128-139 | 49.48 | 9 | Y | Va |  |  | 5-ALT/IGN | 60W |  |  |  |  | Inc | Anhy | [7 empty] | Fine white vein network, some blue alteration rims pseudo-clasts between veins;bleached overprint
1188A | 7R | 1 | 20 | 139-150 | 49.59 | 10 | Y | Va |  |  | 5-ALT/IGN | 25W |  |  |  |  | Inc | Anhy | [7 empty] | Anhydrite bleaching overprints grey clay alteration of rock; pseudo-clasts rimmed with blue float in pyrite-clay matrix
1188A | 7R | 1 | 20 | 139-150 | 49.59 | 10 | Y | Vb |  |  | 5-ALT/IGN | 60E |  |  |  |  | Inc | Anhy
1188A | 7R | 2 | 1 | 0-16 | 49.7 | 16 | N | Va |  | <1 | 5-ALT/IGN | [5 empty] | Sw | Anhy |  |  | Py |  |  |  |  | Vein network, rounded bleached pseudo-clasts with grey rims; veins contain anhydrite+pyrite
1188A | 7R | 2 | 1 | 16-26 | 49.86 | 8 | N | Va |  |  | 5-ALT/IGN | [5 empty] | Sw | Anhy |  |  | Py |  |  |  |  | Clay alteration halos around veins
1188A | 7R | 2 | 2 | 26-43 | 49.96 | 16 | Y | Va |  |  | 5-ALT/IGN | [5 empty] | Sw | Anhy |  |  | Py |  |  |  |  | Anhydrite overprints clay alteration;country rock appears disrupted and is altered but relict spherulitic texture present
1188A | 7R | 2 | 4 | 54-67 | 50.24 | 12 | Y | Va |  |  | 5-ALT/IGN | [5 empty] | Sw | Anhy |  |  | Py |  |  |  |  | Fine vein network
1188A | 7R | 2 | 5 | 67-73 | 50.37 | 4 | N | Va |  |  | 5-ALT/IGN | [5 empty] | Sw | Anhy |  |  | Py |  |  |  |  | Fine vein network
1188A | 7R | 2 | 6 | 73-85 | 50.43 | 10 | Y | So |  |  | 5-ALT/IGN | steepW |  |  |  |  | Inc | [8 empty] | Chlorite-altered, disrupted bedding laminae in gray clay matrix
1188A | 7R | 2 | 6 | 73-85 | 50.43 | 10 | Y | Va |  |  | 5-ALT/IGN | [5 empty] | Sw | Anhy |  |  | Py |  |  |  |  | Anhydrite-pyrite vein-network
1188A | 8R | 1 | 3 | 13-20 | 58.03 | 5 | N | Va |  |  | 6-ALT/IGN | [5 empty] | Sw | Anhy |  |  | Py |  |  |  |  | Vein network
1188A | 8R | 1 | 4 | 20-28 | 58.1 | 6 | Y | Va |  | 1 | 6-ALT/IGN | 18W | 20N | 228 | 26 | 318 | Inc |  |  |  | Py |  |  |  |  | Fine vein network;Va, Vb, Vc part of network
1188A | 8R | 1 | 4 | 20-28 | 58.1 | 6 | Y | Vb |  | 1 | 6-ALT/IGN | 25E | 17S | 33 | 19 | 123 | Sh |  |  |  | Py |  |  |  |  | Fine vein network;Va, Vb, Vc part of network
1188A | 8R | 1 | 4 | 20-28 | 58.1 | 6 | Y | Vc |  | 1 | 6-ALT/IGN | 37W | 17S | 158 | 39 | 248 | Inc |  |  |  | Py |  |  |  |  | Fine vein network;Va, Vb, Vc part of network
1188A | 8R | 1 | 5 | 28-42 | 58.18 | 14 | Y | So |  |  | 6-ALT/IGN | [5 empty] | Inc | [8 empty] | So folded; rotated pieces containing primary banding preserved float in altered matrix
1188A | 8R | 1 | 7 | 45-65 | 58.35 | 18 | Y | So |  |  | 6-ALT/IGN | 09W | horizontal | 180 | 9 | 270 | Sh | [8 empty] | Color banding above disrupted layer
1188A | 8R | 1 | 7 | 45-65 | 58.35 | 18 | Y | Va |  | <1 | 6-ALT/IGN | 15E |  |  |  |  | Sh | Anhy
1188A | 8R | 1 | 7 | 45-65 | 58.35 | 18 | Y | Vb |  | <1 | 6-ALT/IGN | 12E | horizontal | 0 | 12 | 90 | Sh | Anhy |  |  | Py
1188A | 8R | 1 | 7 | 45-65 | 58.35 | 18 | Y | Vc |  | <1 | 6-ALT/IGN | 23E | 7S | 16 | 24 | 106 | Sh | Anhy | Si |  | Py
1188A | 8R | 1 | 7 | 45-65 | 58.35 | 18 | Y | Vc1 |  | <1 | 6-ALT/IGN | 48E |  |  |  |  | Inc | Anhy | Si |  | Py
1188A | 8R | 1 | 7 | 45-65 | 58.35 | 18 | Y | Vd |  | <1 | 6-ALT/IGN | 32E | 58S | 69 | 60 | 159 | Inc | Anhy |  |  | Py
1188A | 8R | 1 | 7 | 45-65 | 58.35 | 18 | Y | So |  |  | 6-ALT/IGN | 70W | 58S | 150 | 73 | 240 | Inc | [8 empty] | Flow banding below disrupted layer
1188A | 8R | 1 | 8 | 65-74 | 58.55 | 7 | Y | So |  |  | 6-ALT/IGN | 48E | 45S | 42 | 56 | 132 | Inc | [8 empty] | Flow bands; rollover at bottom of piece
1188A | 8R | 1 | 8 | 65-74 | 58.55 | 7 | Y | Va |  |  | 6-ALT/IGN | [5 empty] | Sh,Sw | Anhy | Si |  | Py |  |  |  |  | Vein network
1188A | 8R | 1 | 8 | 65-74 | 58.55 | 7 | Y | Vb |  |  | 6-ALT/IGN | 22W | subhoriz | 180 | 22 | 270 | Sh | Anhy |  |  | Py
1188A | 8R | 1 | 10 | 97-108 | 58.87 | 10 | Y | So |  |  | 6-ALT/IGN | 65E |  | 302 | 65 | 32 | Inc | [8 empty] | Flow banding
1188A | 8R | 1 | 10 | 97-108 | 58.87 | 10 | Y | Va |  | <1-1 | 6-ALT/IGN | [5 empty] | Sw | Anhy | Si |  | Py |  |  |  |  | So flow banding; network veining
1188A | 8R | 1 | 11 | 108-140 | 58.98 | 31 | Y | So |  |  | 6-ALT/IGN | [5 empty] | Cur-sv | [8 empty] | So flow banding; vein network;anhydrite overprints clay-pyrite matrix
1188A | 8R | 1 | 11 | 108-140 | 58.98 | 31 | Y | Va |  |  | 6-ALT/IGN | [5 empty] | Sw | Anhy | Si |  | Py |  |  |  |  | Vein network
1188A | 8R | 1 | 13 | 144-150 | 59.34 | 5 | Y | So |  |  | 7-ALT/IGN | 18W | subhoriz | 180 | 18 | 270
1188A | 8R | 1 | 13 | 144-150 | 59.34 | 5 | Y | Va | >5 | <1-1 | 7-ALT/IGN | [5 empty] | Inc | Si | Anhy |  | Py
1188A | 8R | 1 | 13 | 144-150 | 59.34 | 5 | Y | Vb | >5 | <1-1 | 7-ALT/IGN | [5 empty] | Inc | Anhy |  |  | Py
1188A | 8R | 1 | 13 | 144-150 | 59.34 | 5 | Y | Vc | 3-4 | <1-1 | 7-ALT/IGN | [5 empty] | Inc | Anhy
1188A | 8R | 1 | 13 | 144-150 | 59.34 | 5 | Y | Vd | 5 | <1-1 | 7-ALT/IGN | [5 empty] | Sh | Anhy
1188A | 8R | 2 | 1 | 0-7 | 59.4 | 5 | Y | Va | 2 | 0.3 | 7-ALT/IGN | 28W | 33N | 231 | 40 | 321 | Inc | Anhy |  |  | Py
1188A | 8R | 2 | 2 | 7-18 | 59.47 | 9 | Y | Va |  |  | 7-ALT/IGN | 23E | 42S | 65 | 45 | 155 | Inc |  |  |  | Py
1188A | 8R | 2 | 2 | 7-18 | 59.47 | 9 | Y | So |  |  | 7-ALT/IGN | 60W | [13 empty] | Vesicle orientation; vesicles with anhy+py
1188A | 8R | 2 | 4 | 22-32 | 59.62 | 8 | Y | So |  |  | 7-ALT/IGN | 60E | 55S | 40 | 66 | 130 | Inc | [8 empty] | Vesicle orientation; vesicles with anhy+py
1188A | 8R | 2 | 4 | 22-32 | 59.62 | 8 | Y | F |  |  | 7-ALT/IGN | 20W | 50N | 253 | 51 | 343 | Inc | [8 empty] | No slip-sense
1188A | 8R | 2 | 6 | 40-51 | 59.8 | 10 | Y | Va |  |  | 7-ALT/IGN | 28E | 30S | 47 | 38 | 137 | Inc |  |  |  | Py |  |  |  |  | So defined by vesicle orientation
1188A | 9R | 1 | 4 | 16-29 | 67.76 | 12 | Y | So |  |  | 7-ALT/IGN | 30W | 27N | 221 | 38 | 311 | Inc | [8 empty] | Vesicle orientation
1188A | 9R | 1 | 4 | 16-29 | 67.76 | 12 | Y | Va |  | <1 | 7-ALT/IGN | 25W | 60S | 105 | 61 | 195 | Inc | Anhy | [7 empty] | Vein fibres indicate extension
1188A | 9R | 1 | 6 | 39-54 | 67.99 | 13 | Y | So |  |  | 7-ALT/IGN | 5W | 22S | 102 | 22 | 192 | Sh | [8 empty] | Vesicle orientation at top of piece
1188A | 9R | 1 | 6 | 39-54 | 67.99 | 13 | Y | Va |  |  | 7-ALT/IGN | 50W |  |  |  |  | Inc | Anhy
1188A | 9R | 1 | 6 | 39-54 | 67.99 | 13 | Y | Vb |  |  | 7-ALT/IGN | 8E |  |  |  |  | Sh | Anhy
1188A | 9R | 1 | 6 | 39-54 | 67.99 | 13 | Y | So |  |  | 7-ALT/IGN | 10W | 6N | 211 | 12 | 301 | Sh | [8 empty] | Vesicle orientation at bottom of piece
1188A | 9R | 1 | 6 | 39-54 | 67.99 | 13 | Y | Va |  | 1 | 7-ALT/IGN | 60E |  | 0 | 60 | 90 | Inc | Anhy |  |  | Py
1188A | 9R | 1 | 6 | 39-54 | 67.99 | 13 | Y | Vb |  |  | 7-ALT/IGN | 40W |  |  |  |  | Inc | Anhy
1188A | 9R | 1 | 7 | 54-88 | 68.14 | 32 | Y | So |  |  | 8-ALT/IGN | 50E | 50S | 45 | 59 | 135 | Inc
1188A | 9R | 2 | 8 | 103-127 | 70.13 | 22 | Y | So |  |  | 8-ALT/IGN | horiz | 78N | 270 | 70 | 360 | Inc | [8 empty] | Parallel lamination and vesicles
1188A | 9R | 2 | 9 | 127-141 | 70.37 | 10 | Y | So |  |  | 8-ALT/IGN | 40E | 40S | 45 | 70 | 135 | Inc | [8 empty] | Flow banding
1188A | 9R | 3 | 2 | 17-33 | 70.68 | 15 | Y | Va |  |  | 8-ALT/IGN | [5 empty] | Inc,cur |  |  |  | Py
1188A | 9R | 3 | 2 | 17-33 | 70.68 | 15 | Y | Va |  |  | 8-ALT/IGN | [5 empty] | Sw | Anhy |  |  | Py
1188A | 10R | 1 | 3 | 11-19 | 77.41 | 7 | Y | So |  |  | 8-ALT/IGN | 65E |  |  |  |  | Inc | [8 empty] | Vesicles
1188A | 10R | 1 | 4 | 19-34 | 77.49 | 13 | Y | So |  |  | 8-ALT/IGN | 68E |  |  |  |  | Inc | [8 empty] | Vesicles
1188A | 10R | 1 | 9 | 85-95 | 78.15 | 8 | Y | So |  |  | 9-ALT/IGN | 35E | 50N | 300 | 54 | 30 | Inc | [8 empty] | Vesicles
1188A | 10R | 1 | 9 | 85-95 | 78.15 | 8 | Y | Va |  |  | 9-ALT/IGN | 20E | horiz | 0 | 20 | 90 | Sh | Anhy | Si |  | Py
1188A | 10R | 1 | 11 | 110-122 | 78.4 | 10 | Y | So |  |  | 9-ALT/IGN | 45E | 36S | 36 | 51 | 126 | Inc | [8 empty] | Vesicles
1188A | 10R | 2 | 6 | 31-42 | 77.61 | 9 | Y | Va |  | <1 | 9-ALT/IGN | 32W | 22S | 147 | 37 | 237 | Inc | Anhy
1188A | 10R | 2 | 6 | 31-42 | 77.61 | 9 | Y | Vb |  | 1 | 9-ALT/IGN | 37W | horiz | 180 | 37 | 270 | Inc | Anhy |  |  | Py
1188A | 10R | 2 | 6 | 31-42 | 77.61 | 9 | Y | Vc |  | 5-20 | 9-ALT/IGN | 60E | 80N | 287 | 80 | 17 | Inc | Anhy | Si |  | Py
1188A | 10R | 2 | 11 | 66-73 | 77.96 | 6 | N | Va |  |  | 9-ALT/IGN | E |  |  |  |  | Inc | Anhy |  |  | Py
1188A | 11R | 1 | 2 | 15-30 | 87.05 | 14 | Y | Va | 6 | 1 | 9-ALT/IGN | 70E | 70S | 45 | 76 | 135 | Inc | Anhy | [5 empty] | Cm | Clay | 2-3 mm halo of white clay minerals
1188A | 11R | 1 | 2 | 15-30 | 87.05 | 14 | Y | Vb | 3 | <1 | 9-ALT/IGN | [5 empty] | Ir | Anhy | [7 empty] | Irregular veinlet
1188A | 11R | 1 | 3 | 30-44 | 87.2 | 10 | N | V1 |  | 1-2 | 9-ALT/IGN | [6 empty] | Anhy |  |  | Py |  |  | Cm | Clay | 2-3 mm halos of white clay minerals
1188A | 11R | 1 | 3 | 30-44 | 87.2 | 10 | N | V2 |  | < 1 | 9-ALT | [6 empty] | Anhy | [7 empty] | Crosscutting white clay alteration
1188A | 11R | 1 | 4 | 44-56 | 87.34 | 9 | N | Va |  | 1 | 9-ALT/IGN | [6 empty] | Anhy | [5 empty] | Cm | Clay | 1 mm halo of white clay
1188A | 11R | 1 | 6 | 75-83 | 87.65 | 7 | N | Va |  | < 1 | 9-ALT | [6 empty] | Anhy |  |  | Py |  |  | Cm | Clay | Crosscutting white clay alteration
1188A | 11R | 1 | 7 | 83-101 | 87.73 | 9 | N | Va |  | 1 | 9-ALT | [6 empty] | Anhy |  |  | Py |  |  | Cm | Clay | Crosscutting white clay alteration
1188A | 11R | 1 | 8 | 101-108 | 87.91 | 4 | N | Va |  | 1 | 9-ALT | [6 empty] | Anhy | [5 empty] | Cm | Clay | Crosscutting white clay alteration
1188A | 11R | 1 | 9 | 108-124 | 87.98 | 9 | N | Va |  | 1 | 9-ALT | [6 empty] | Anhy |  |  | Py |  |  | Cm | Clay | Crosscutting white clay alteration
1188A | 11R | 2 | 3 | 40-55 | 88.68 | 10 | Y | Va | 5 | 1 | 9-ALT/IGN |  |  | 270 | 70 | 0 | Inc | Anhy |  |  | Py |  |  | Cm | Clay | 3-5 mm halo of white clay minerals
1188A | 12R | 1 | 2 | 4-11 | 96.64 | 6 | N | Va | 0.1-3 | 0.1 | 9-ALT/IGN | [5 empty] | Sw | Anhy |  |  | Py |  |  | Cm | Clay | Vein network with 3-10 mm halos of white clay
1188A | 12R | 1 | 4 | 39-50 | 96.99 | 10 | Y | Va | 8-10 | 10-20 | 10-ALT/IGN |  |  | 90 | 80 | 180 | Ir | Anhy |  |  | Py |  |  |  |  | Concordant Sulfate alteration
1188A | 12R | 1 | 4 | 39-51 | 96.99 | 10 | Y | So |  |  | 10-ALT/IGN |  |  | 270 | 60 | 0 | Inc
1188A | 12R | 1 | 4 | 39-52 | 96.99 | 10 | Y | F |  |  | 10-ALT/IGN | 70E | 40N | 343 | 71 | 73 | Inc
1188A | 12R | 1 | 5 | 50-57 | 97.1 | 7 | N | Va |  | <1 | 10-ALT/IGN | [5 empty] | Sw |  |  |  | Py |  |  |  |  | Vein network of <1mm thick veinlets
1188A | 12R | 1 | 7 | 71-78 | 97.31 | 5 | Y | Va | 5 | 2-3 | 10-ALT/IGN |  |  | 270 | 5 | 0 | Sh | Anhy | [5 empty] | Vh | Clay | 5 mm halo of white clay gradually decreasing for 10-12 cm overprinting earlier alteration
1188A | 12R | 1 | 8 | 78-91 | 97.38 | 12 | Y | Va | <1 | 0.1-1 | 10-ALT | [5 empty] | Sw | Clay | Si | [6 empty] | Vein network of <1 to mm veinlets overprinting earlier chlorite-clay alteration
1188A | 12R | 1 | 9-12 | 91-128 | 97.51 | 32 | Y | Va | <1-3 | 0.1-1 | 10-ALT/IGN | [5 empty] | Sw | Sulf | Si | Clay | [5 empty] | Vein network of clay-silica-Sulfate veins overprinting pervasively clay-chlorite altered volcanics
1188A | 12R | 1 | 11 | 103-117 | 97.63 | 13 | Y | So |  |  | 10-ALT/IGN |  |  | 270 | 45 | 0 | Inc | [8 empty] | Relict flowbanding in volcanics
1188A | 12R | 1 | 12 | 117-128 | 97.77 | 10 | Y | Va | 5 | 0.5 | 10-ALT/IGN |  |  | 270 | 75 | 0 | Sv | Anhy
1188A | 12R | 1 | 14 | 140-149 | 98 | 6 | Y | Va | <1-3 | 0.1-1 | 10-ALT/IGN | [5 empty] | Sw | Sulf | Si | Clay | [5 empty] | Vein network of clay-silica-Sulfate veins overprinting pervasively clay-chlorite altered volcanics
1188A | 12R | 2 | 1 | 0-10 | 98.08 | 4 | Y | Va | <1-3 | 0.1-1 | 10-ALT/IGN | [5 empty] | Sw | Sulf | Si | Clay | [5 empty] | Vein network of clay-silica-Sulfate veins overprinting pervasively clay-chlorite altered volcanics
1188A | 12R | 2 | 2 | 10-27 | 98.18 | 15 | Y | So, Va | <1-3 | 0.1-1 | 10-ALT/IGN | 50E | 40S | 35 | 56 | 125 | Sw | Clay | Si | Sulf | [5 empty] | Vein network of clay-silica-Sulfate veins overprinting pervasively clay-chlorite altered volcanics, veins preferably parallel flowbanding
1188A | 12R | 2 | 3 | 27-36 | 98.35 | 6 | Y | Va | <1-3 | 0.1-1 | 10-ALT/IGN | [5 empty] | Sw | Clay | Si | Sulf | [5 empty] | Vein network of clay-silica-Sulfate veins overprinting pervasively clay-chlorite altered volcanics
1188A | 12R | 2 | 4 | 36-53 | 98.44 | 15 | Y | Va | <1-3 | 0.1-1 | 10-ALT/IGN | [5 empty] | Sw | Clay | Si | Sulf | [5 empty] | Vein network of clay-silica-Sulfate veins overprinting pervasively clay-chlorite altered volcanics
1188A | 12R | 2 | 4 | 36-53 | 98.44 | 15 | Y | So |  |  | 10-ALT/IGN | 40E | 30S | 35 | 46 | 125 | Inc | [8 empty] | Flowbanding in highly altered volcanics
1188A | 13R | 1 | 3-4 | 12-27 | 106.42 | 9 | Y | Va | 1-6 | 1 | 11-ALT/IGN |  |  | 0 | 90 | 90 | Sw | Anhy |  |  | Py |  |  | Cm | Clay | Vein-network with white clay halos
1188A | 13R | 1 | 5 | 27-34 | 106.57 | 4 | N | Va |  | <1 | 11-ALT | [6 empty] | Anhy
1188A | 13R | 1 | 6 | 34-42 | 106.64 | 5 | Y | Va | 3 | <1-1 | 11-ALT/IGN | [5 empty] | Ir | Anhy | [5 empty] | Cm | Clay | 1-2 mm halos of white clay
1188A | 13R | 1 | 7 | 42-52 | 106.72 | 8 | Y | Va | 5 | 3-10 | 11-ALT/IGN |  |  | 270 | 90 | 0 | Ir | Anhy | Clay
1188A | 13R | 1 | 8 | 52-59 | 106.82 | 6 | Y | Va |  |  | 11-ALT/IGN | [5 empty] | Ir | Anhy | Clay
1188A | 13R | 1 | 9-13 | 59-109 | 106.89 | 42 | Y | V1 |  | 0.1-0.3 | 11-ALT | [5 empty] | Sw | Sulf |  |  | Py |  |  | Vh | Clay | mm halo of gray clay(?)
1188A | 13R | 1 | 9-13 | 59-73 | 106.89 | 42 | Y | V2 | 1-7 | 1-30 | 11-ALT | [5 empty] | Sw | Anhy |  |  | Py |  |  | Cm | Clay | Vein-network with mm halos of white clay
1188A | 13R | 1 | 9 | 59-73 | 106.89 | 11 | Y | V2 | 7 | 1-2 | 11-ALT | 50E | 60S | 55 | 65 | 145 | Inc | Anhy |  |  | Py |  |  | Cm | Clay | Pronounced vein in vein-network with mm halos of white clay
1188A | 13R | 1 | 13 | 98-109 | 107.28 | 10 | Y | V2 | 5 | 20-30 | 11-ALT |  |  | 180 | 35 |  | Inc,Sw | Anhy |  |  | Py |  |  |  |  | Pronounced vein in vein-network with mm halos of white clay
1188A | 13R | 1 | 13 | 98-109 | 107.28 | 10 | Y | V3 | 7 | 1 | 11-ALT | 40W | 40N | 225 | 50 | 315 | Inc | Anhy |  |  | Py |  |  | Cm | Clay | Crosscutting V2 anhydrite vein and V1 clay vein-network
1188A | 13R | 1 | 16 | 127-138 | 107.57 | 10 | Y | Va | 1-10 | <1 | 11-ALT/IGN | 65E | 0N | 0 | 65 | 90 | Sw | Anhy | Clay |  | Py |  |  | Vh | Clay | Preferred orientation of most veins in network. mm halos of white clay
1188A | 14R | 1 | 4 | 14-25 | 116.14 | 11 | Y | So |  |  | 13-ALT/IGN | 50E | 40S | 35 | 56 | 125 | Inc | [8 empty] | Flowbanding in highly altered volcanics
1188A | 14R | 1 | 4-12 | 14-94 | 116.14 | 67 | Y | Va | 1-7 | 0.5-2 | 13-ALT/IGN | [5 empty] | Sw | Anhy |  |  | Py |  |  | Vh | Si | Vein-network crosscutting gray, clay altered volcanics with patchy white clay alteration, mm halos of silica
1188A | 15R | 1 | 1 | 1-5 | 125.71 | 4 | N | Va | >5 | 40 | 15 | [6 empty] | Anhy |  |  | Py |  |  |  |  | Piece from one thick vein, including pieces 1-6
1188A | 15R | 1 | 2 | 5-10 | 125.75 | 4 | N | Va | >5 | 40 | 15 | [6 empty] | Anhy |  |  | Py |  |  |  |  | Piece from one thick vein, including pieces 1-6
1188A | 15R | 1 | 3 | 10-14 | 125.8 | 2.5 | N | Va | >5 | 25 | 15 | [6 empty] | Anhy |  |  | Py |  |  |  |  | Piece from one thick vein, including pieces 1-6
1188A | 15R | 1 | 4 | 14-22 | 125.84 | 5 | N | Va | >5 | 50 | 15 | [6 empty] | Anhy |  |  | Py |  |  |  |  | Piece from one thick vein, including pieces 1-6
1188A | 15R | 1 | 5 | 22-24 | 125.92 | 2 | N | Va | >5 | 20 | 15 | [6 empty] | Anhy |  |  | Py |  |  |  |  | Piece from one thick vein, including pieces 1-6
1188A | 15R | 1 | 6 | 24-28 | 125.94 | 4 | N | Va | >5 | 40 | 15 | [6 empty] | Anhy |  |  | Py |  |  |  |  | Piece from one thick vein, including pieces 1-6
1188A | 15R | 1 | 20 | 81-93 | 126.51 | 11 | Y | Va | 7 | 1-2 | 16-ALT/IGN |  |  | 325 | 60 |  | Inc | Si | Anhy |  | Py
1188A | 15R | 1 | 21 | 93-106 | 126.63 | 11 | Y | Va1 | 5 | <0.2 | 16-ALT/IGN | 70W | 35S | 165 | 71 | 255 | Inc |  |  |  | Py |  |  | Hi | Si | 1-2 mm gray siliceous halos
1188A | 15R | 1 | 21 | 93-106 | 126.63 | 11 | Y | Va2 | 4 | <0.2 | 16-ALT/IGN | 30E | 15N | 335 | 32 | 65 | Inc |  |  |  | Py |  |  | Hi | Si | 1-2 mm gray siliceous halos
1188A | 15R | 1 | 22 | 106-111 | 126.76 | 4 | N | Va | 4 | <0.5 | 16-ALT/IGN | [6 empty] | Anhy | [7 empty] | Crosscutting contact between white and gray altered volcanics
1188A | 16R | 1 | 3 | 7-12 | 135.47 | 5 | N | Va | 2 | <1 | ALT/IGN | [6 empty] | Anhy | Si |  | Py
1188A | 16R | 1 | 4 | 12-25 | 135.52 | 11 | Y | Va | 10 | 1-10 | 17-ALT/IGN |  |  | 0 | 90 |  | v | Si | [7 empty] | Vein deflects from vertical to subhorizontal, also branching
1188A | 16R | 1 | 5 | 25-30 | 135.65 | 4 | N | Va |  |  | 17-ALT/IGN | [6 empty] | Si |  |  | Py
1188A | 16R | 1 | 7 | 40-47 | 135.8 | 6 | Y | Va | 2 | 1 | 17-ALT/IGN |  |  | 0 | 90 |  | v | Si |  |  | Py
1188A | 16R | 1 | 7 | 40-47 | 135.8 | 6 | Y | So |  |  | 17-ALT/IGN |  |  | 90 | 45 |  | Inc | [8 empty] | mm-scale lamination, flowbanding?
1188A | 16R | 1 | 8 | 47-59 | 135.87 | 11 | Y | Va1 | 9 | <0.5 | 17-ALT/IGN |  |  | 310 | 90 |  | v |  |  |  | Py
1188A | 16R | 1 | 8 | 47-59 | 135.87 | 11 | Y | Va2 | 7 | 0.5 | 17-ALT/IGN |  |  | 270 | 75 |  | Sv | Si |  |  | Py
1188A | 16R | 1 | 9 | 59-69 | 135.99 | 9 | Y | Va | 9 | <0.5 | 17-ALT/IGN |  |  | 90 | 75 |  | Sv | Si |  |  | Py |  |  | Md | Clay | 5 mm diffuse halo of clay minerals?
1188A | 16R | 1 | 10 | 69-79 | 136.09 | 9 | Y | Va | 5 | <0.5 | 17-ALT/IGN |  |  | 0 | 0 |  | h | Si |  |  | Py |  |  | Md | Si | 2 mm diffuse siliceous halos
1188A | 16R | 1 | 11 | 79-84 | 136.19 | 4 | N | Va |  | <1 | 17-ALT/IGN | [6 empty] | Si |  |  | Py
1188A | 16R | 1 | 14 | 94-103 | 136.34 | 6 | Y | Va | 5 | 1 | 17-ALT/IGN | 60W | 15N | 351 | 60 | 81 | Inc | Si |  |  | Py |  |  |  |  | Vein crosscuts lamination, probably flowbanding
1188A | 16R | 1 | 15 | 103-107 | 136.43 | 2 | N | Va | 2 | 1 | 17-ALT/IGN | [6 empty] | Si
1188A | 16R | 2 | 3 | 16-20 | 137.02 | 3 | Y | So |  |  | 18-ALT/IGN |  |  | 0 | 0 | 0 | h
1188A | 16R | 2 | 6 | 31-39 | 137.17 | 7 | Y | So |  |  | 18-ALT/IGN | 35W | 40N | 230 | 48 | 320 | Inc | [8 empty] | Intraformational recumbent fold structure
1188A | 16R | 2 | 7 | 39-53 | 137.25 | 12 | Y | So |  |  | 18-ALT/IGN | 22W | 30N | 235 | 35 | 325 | Inc | [8 empty] | Irregular flowbanding
1188A | 16R | 2 | 8 | 53-59 | 137.39 | 6 | Y | So |  |  | 18-ALT/IGN | 37W | 20S | 217 | 44 | 307 | Inc | [8 empty] | Irregular flowbanding
1188A | 16R | 2 | 9 | 59-70 | 137.45 | 10 | Y | So |  |  | 18-ALT/IGN | 32W | 12N | 199 | 33 | 289 | Inc | [8 empty] | Flowbanding
1188A | 16R | 2 | 9 | 59-70 | 137.45 | 10 | Y | Va |  |  | 18-ALT/IGN | [5 empty] | v |  |  |  | Py |  |  | Vh | Chl, Clay | Flowbanding
1188A | 16R | 2 | 10 | 70-77 | 137.56 | 4 | N | Va | 5 | 5 | 19-ALT/IGN | [6 empty] | Anhy | [5 empty] | Cm | Clay
1188A | 16R | 2 | 12 | 86-94 | 137.72 | 6 | Y | So |  |  | 19-ALT/IGN |  |  | 180 | 70 | 270 | Inc | [8 empty] | Upright very tight folds, no cleavage visible, horizontal axis;chloritic alteration
1188A | 16R | 2 | 15 | 109-119 | 137.95 | 9 | Y | Va | 5 | 2 | 19-ALT/IGN | [5 empty] | Ir | Anhy | [5 empty] | Vh | Clay
1188A | 16R | 2 | 15 | 109-119 | 137.95 | 9 | Y | Vb | 5 | 2 | 19-ALT/IGN | [5 empty] | Ir |  |  |  | Py |  |  |  | Chl
1188A | 16R | 2 | 15 | 109-119 | 137.95 | 9 | Y | Vc | 7 | 1 | 19-ALT/IGN | [5 empty] | Sv |  |  |  | Py |  |  |  | Chl
1188A | 17R | 1 | 8 | 38-44 | 145.48 | 4 | Y | Va |  | <1 | 19-ALT/IGN | [5 empty] | Sv | Si |  |  | Py |  |  |  |  | General chloritic alteration of host
1188A | 17R | 1 | 15 | 70-73 | 145.8 | 2 | Y | F |  | <1 | 19-ALT/IGN | [5 empty] | Inc
1188A | 17R | 1 | 16 | 73-77 | 145.83 | 3 | Y | Va |  | <1 | 19-ALT/IGN | [5 empty] | Inc | Anhy |  |  | Py |  |  |  | Si | Alteration 5-8mm thick;bleached zone 25-30mm thick
1188A | 17R | 1 | 17 | 77-80 | 145.87 | 2 | Y | Va |  | 1 | 19-ALT/IGN | [5 empty] | Inc | Anhy |  |  | Py |  |  |  |  | Bleached zone 6 mm thick; alteration covers thickness of 20mm
1188A | 17R | 1 | 22 | 107-130 | 146.17 | 22 | Y | V1a |  | <1 | 19-ALT/IGN | [6 empty] | Anhy |  |  | Mt |  |  | Cm | Clay
1188A | 17R | 1 | 22 | 107-130 | 146.17 | 22 | Y | V1b |  | <1 | 19-ALT/IGN | [6 empty] | Anhy |  |  | Mt |  |  | Hi | Clay
1188A | 17R | 1 | 22 | 107-130 | 146.17 | 22 | Y | V1c |  | <1 | 19-ALT/IGN | [6 empty] | Anhy |  |  | Py |  |  | Cm | Clay
1188A | 17R | 1 | 22 | 107-130 | 146.17 | 22 | Y | V2a |  | 0.5 | 19-ALT/IGN | 10W | 30N | 253 | 31 | 343 | Inc | Anhy |  |  | Py
1188A | 17R | 1 | 22 | 107-130 | 146.17 | 22 | Y | V2b |  | 0.5 | 19-ALT/IGN | [5 empty] | v | Anhy |  |  | Py |  |  |  | Si
1188A | 17R | 1 | 24 | 133-140 | 146.43 | 6 | Y | Va |  | 10 | 19-ALT/IGN |  |  | 0 | 70 | 90 | Inc,Sw | Anhy |  |  | Py | Mt |  |  | Si | Vein network with a general dip
1188A | 17R | 1 | 25 | 140-150 | 146.5 | 8 | Y | Va |  | <1 | 19-ALT/IGN |  |  | 40 | 75 | 130 | Inc | Anhy |  |  | Py |  |  |  | Si | Halo 5mm thick each side
1188A | 17R | 2 | 2 | 5-11 | 146.65 | 5 | Y | Va |  | 1-2 | 19-ALT/IGN | [5 empty] | Inc | Anhy |  |  | Mt | Py |  |  | Si | Vein network with a general dip
1188A | 17R | 2 | 3 | 11-18 | 146.71 | 6 | Y | Va |  | 1-2 | 19-ALT/IGN | [5 empty] | Inc | Anhy |  |  | Py | Mt |  |  |  | Vein network with a general dip; radiating acicular anhydrite in veins
1188A | 19R | 1 | 14 | 65-72 | 164.95 | 5 | Y | So |  |  | 22-ALT/IGN | [5 empty] | h | [8 empty] | Vesicles
1188A | 20R | 1 | 2 | 8-18 | 173.98 | 9 | Y | Va |  | <1 | 23-ALT/IGN |  |  | 0 | 40 | 90 | Inc |  |  |  | Py |  |  |  |  | Surface coating
1188A | 20R | 1 | 4 | 23-32 | 174.13 | 9 | Y | Va |  | 10 | 23-ALT/IGN | 48W | 32S | 135 | 41 | 225 | Inc |  |  |  | Mt | Py |  |  |  | Broad zone of disseminated mineralization
1188A | 20R | 1 | 12 | 91-104 | 174.81 | 12 | Y | Va |  | <1 | 24-ALT/IGN | [5 empty] | Inc,Sw |  |  |  | Py | Mt |  |  |  | Vein network
1188A | 21R | 1 | 10 | 77-88 | 183.87 | 10 | Y | Va |  | 1-4 | 25-ALT/IGN |  |  | 0 | 68 | 90 | Inc |  |  |  | Py
1188A | 21R | 1 | 11 | 88-95 | 183.98 | 6 | Y | Va |  | 0.5 | 25-ALT/IGN |  |  | 0 | 65 | 90 | Inc | Anhy |  |  | Py | Mt
1188A | 21R | 1 | 12 | 95-105 | 184.05 | 10 | Y | Va |  | <1 | 25-ALT/IGN |  |  | 180 | 50 | 270 | Inc | Anhy |  |  | Mt
1188A | 21R | 1 | 12 | 95-105 | 184.05 | 10 | Y | Vb |  | <1 | 25-ALT/IGN | [5 empty] | Sh |  |  |  | Py | Mt | Cp
1188A | 21R | 1 | 14 | 115-126 | 184.25 | 9 | Y | Va |  | 1-2 | 25-ALT/IGN | 28W | 20N | 214 | 33 | 304 | Inc | Si | Anhy |  | Py | Mt
1188A | 21R | 1 | 14 | 115-126 | 184.25 | 9 | Y | Vb |  | <1 | 25-ALT/IGN | [5 empty] | Sh | Si | Anhy |  | Py
1188A | 21R | 1 | 17 | 136-142 | 184.46 | 6 | Y | Va |  | <1 | 25-ALT/IGN |  |  | 0 | 57 | 90 | Inc |  |  |  | Mt |  |  |  |  | Bleached zone has clay, anhy, py and is 14mm thick
Note on I2: Vein-V Fault-F Shearband-SB Joint-J Bedding, igneous layering, etc-(So) Cleavages-(S1-Sn) Dikes-D Slickenlines-SL Mineral lineation-ML
Note on I3: Generation: V1-Vn, Va-Vx F1-Fn, Fa-Fx SB1-SBn, Sba-SBx J1-Jn, Ja-Jx L1-Ln
Note on L3: Sediment-SED Igneous-IGN Altered-ALT Massive sulfide-MAS
Note on R3: Inclined-inc curved-cur horizontal-h vertical-v sub-horizontal-sh sub-vertical-sv stockwork-sw irregular-ir
Note on S3: anhydrite-anhy barite-ba calcium carbonate-co3 celadonite-cel chalcedony-chal chlorite-chl diaspor-dia iron-oxyhydroxides-FeOx manganese-oxyhydroxides-MnOx native sulfur-S plagioclase-pl quartz-qtz silica-si smectite zeolite
Note on T3: anhydrite-anhy barite-ba calcium carbonate-co3 celadonite-cel chalcedony-chal chlorite-chl diaspor-dia iron-oxyhydroxides-FeOx manganese-oxyhydroxides-MnOx native sulfur-S plagioclase-pl quartz-qtz silica-si smectite zeolite
Note on U3: anhydrite-anhy barite-ba calcium carbonate-co3 celadonite-cel chalcedony-chal chlorite-chl diaspor-dia iron-oxyhydroxides-FeOx manganese-oxyhydroxides-MnOx native sulfur-S plagioclase-pl quartz-qtz silica-si smectite zeolite
Note on V3: pyrite-py chalcopyrite-cp sphalerite-sp marcasite-mc enargite-en bornite-bn covellite-cv galena-gn tetrahedrite-tt magnetite-mt
Note on W3: pyrite-py chalcopyrite-cp sphalerite-sp marcasite-mc enargite-en bornite-bn covellite-cv galena-gn tetrahedrite-tt
Note on X3: pyrite-py chalcopyrite-cp sphalerite-sp marcasite-mc enargite-en bornite-bn covellite-cv galena-gn tetrahedrite-tt
Note on Y3: Fresh (<2%)-fr Slight (2-10%)-sl Moderate (10-40%)-md High (40-80%)-hi Very High (80-95%)-vh complete (>95%)-cm
Note on Z3: anhydrite-anhy barite-ba calcium carbonate-co3 celadonite-cel chalcedony-chal chlorite-chl diaspor-dia iron-oxyhydroxides-FeOx manganese-oxyhydroxides-MnOx native sulfur-S plagioclase-pl quartz-qtz silica-si smectite zeolite