## Vein Log
Core identifiers | [7 empty] | Structure |  |  |  | Structural orientation | [5 empty] | Mineral infill | [5 empty] | Alteration Halo |  | Comments
[5 empty] | Depth | Length of | oriented | Feature | Length | Thickness | Unit - | App.dip, pitch of line |  | Calculated/Measured orientation |  |  |  | Nonsulfides |  |  | Sulfides
Hole | Core | Sec | pc# | Interv. | cur. top | piece | piece | Generation | (cm) | (mm) | Host-rock | A.f. | S.f. | Strike | Dip | Dip | General | Dom. | Sec. | Others | Dom. | Sec. | Others | Intensity | Dom.
|  |  |  | (cm) | (mbsf) | (cm) | Y/N | [6 empty] | Trend |  | direction | orientation
1189B | 13R | 1 | 4 | 20-26 |  | 2-3 | N | bc | [9 empty] | chl | qtz |  | py |  |  |  |  | 1-25mm fragments, polymict
1189B | 13R | 1 | 5 | 26-31 |  | 3 | N | Va | <1-2 | <0.5 | 20 | [6 empty] | qtz |  |  | py |  |  |  |  | several veinlets
1189B | 13R | 1 | 6-9 | 31-38 |  | 1-3 | N | Va, bc | <1 | <0.5-1 | 20 | [5 empty] | sw | qtz |  |  | py | cpy | tt |  |  | fragments cemented by qtz-py, veinlets in network
1189B | 13R | 1 | 10 | 48-56 |  | 7 | N | Va | <1-2 | <0.5-0.5 | 20 | [5 empty] | sw | qtz |  |  | py |  |  |  |  | network
Note on I3: Vein-V Fault-F Shearband-SB Joint-J Bedding, igneous layering, etc-(So) Cleavages-(S1-Sn) Dikes-D Slickenlines-SL Mineral lineation-ML
Note on I4: Generation: V1-Vn, Va-Vx F1-Fn, Fa-Fx SB1-SBn, Sba-SBx J1-Jn, Ja-Jx L1-Ln
Note on L4: Sediment-SED Igneous-IGN Altered-ALT Massive sulfide-MAS
Note on R4: Inclined-inc curved-cur horizontal-h vertical-v sub-horizontal-sh sub-vertical-sv stockwork-sw irregular-ir
Note on S4: anhydrite-anhy barite-ba calcium carbonate-co3 celadonite-cel chalcedony-chal chlorite-chl diaspor-dia iron-oxyhydroxides-FeOx manganese-oxyhydroxides-MnOx native sulfur-S plagioclase-pl quartz-qtz silica-si smectite zeolite
Note on T4: anhydrite-anhy barite-ba calcium carbonate-co3 celadonite-cel chalcedony-chal chlorite-chl diaspor-dia iron-oxyhydroxides-FeOx manganese-oxyhydroxides-MnOx native sulfur-S plagioclase-pl quartz-qtz silica-si smectite zeolite
Note on U4: anhydrite-anhy barite-ba calcium carbonate-co3 celadonite-cel chalcedony-chal chlorite-chl diaspor-dia iron-oxyhydroxides-FeOx manganese-oxyhydroxides-MnOx native sulfur-S plagioclase-pl quartz-qtz silica-si smectite zeolite
Note on V4: pyrite-py chalcopyrite-cp sphalerite-sp marcasite-mc enargite-en bornite-bn covellite-cv galena-gn tetrahedrite-tt
Note on W4: pyrite-py chalcopyrite-cp sphalerite-sp marcasite-mc enargite-en bornite-bn covellite-cv galena-gn tetrahedrite-tt
Note on X4: pyrite-py chalcopyrite-cp sphalerite-sp marcasite-mc enargite-en bornite-bn covellite-cv galena-gn tetrahedrite-tt
Note on Y4: Fresh (<2%)-fr Slight (2-10%)-sl Moderate (10-40%)-md High (40-80%)-hi Very High (80-95%)-vh complete (>95%)-cm
Note on Z4: anhydrite-anhy barite-ba calcium carbonate-co3 celadonite-cel chalcedony-chal chlorite-chl diaspor-dia iron-oxyhydroxides-FeOx manganese-oxyhydroxides-MnOx native sulfur-S plagioclase-pl quartz-qtz silica-si smectite zeolite