## Vein Log
Core identifiers | [7 empty] | Structure |  |  |  | Structural orientation | [5 empty] | Mineral infill | [5 empty] | Alteration Halo |  | Comments
[5 empty] | Depth | Length of | oriented | Feature | Length | Thickness | Unit - | App.dip, pitch of line |  | Calculated/Measured orientation |  |  |  | Nonsulfides |  |  | Sulfides
Hole | Core | Sec | pc# | Interv. | mbsf | piece | piece | Generation | (cm) | (mm) | Host-rock | A.f. | S.f. | Strike | Dip | Dip | General | Dom. | Sec. | Others | Dom. | Sec. | Others | Intensity | Dom.
|  |  |  | (cm) | piece top | (cm) | Y/N | [6 empty] | Trend |  | direction | orientation
1189A | 2R | 1 | 2 | 6-14 | 9.76 | 5 | Y | Va |  |  | 2-ALT/IGN |  |  | 0 | 0 |  | H | Anhy | [5 empty] | Md | Clay | 1 mm halo
1189A | 2R | 1 | 2 | 6-14 | 9.76 | 5 | Y | So |  |  | 2-ALT/IGN | 19E | 0N | 0 | 19 | 90 | Sh | [8 empty] | Elongated vesicles
1189A | 2R | 1 | 6 | 33-41 | 10.03 | 6 | Y | So |  |  | 2-ALT/IGN | 0E | 11S | 90 | 11 | 180 | Sh | [8 empty] | Elongated vesicles
1189A | 2R | 1 | 8 | 47-57 | 10.17 | 7 | Y | So |  |  | 2-ALT/IGN |  |  | 190 | 85 | 280 | Sv | [8 empty] | Elongated vesicles
1189A | 2R | 1 | 12 | 77-86 | 10.47 | 4 | N | Va | 3 | 1 | 2-ALT/IGN | [6 empty] | Anhy |  |  | Py
1189A | 2R | 1 | 14 | 93-102 | 10.63 | 3 | N | bc |  |  | 3-ALT/IGN | [6 empty] | Anhy | Qtz |  | Py |  |  |  |  | Fragments with blue clay alteration, 2-30 mm. Matrix of coarse anhydrite and scattered pyrite.
1189A | 2R | 1 | 15 | 102-117 | 10.72 | 11 | N | bc |  |  | 4-ALT/IGN | [6 empty] | Anhy | Qtz |  | Py |  |  |  |  | Fragments with blue clay alteration, 2-30 mm. Matrix of coarse anhydrite and scattered pyrite.
1189A | 2R | 1 | 16 | 117-126 | 10.87 | 8 | Y | bc |  |  | 4-ALT/IGN | [6 empty] | Anhy | Qtz |  | Py |  |  |  |  | Fragments with blue clay alteration, 2-30 mm. Matrix of coarse anhydrite and scattered pyrite.
1189A | 2R | 1 | 17 | 126-136 | 10.96 | 6 | N | bc |  |  | 4-ALT/IGN | [6 empty] | Anhy | Qtz |  | Py |  |  |  |  | Fragments with blue clay alteration, 2-50 mm. Matrix of coarse anhydrite and scattered pyrite.
1189A | 3R | 1 | 8 | 42-50 | 19.82 | 6 | Y | So |  |  | 5-ALT/IGN | 38W | 49N | 236 | 54 | 326 | Inc | [8 empty] | Flowbanding, elongated vesicles
1189A | 3R | 1 | 10 | 56-63 | 19.96 | 4 | N | bc |  |  | 6-ALT/IGN | [6 empty] | Chl | Anhy | Qtz | Py |  |  |  | Chl
1189A | 3R | 1 | 11 | 63-69 | 20.03 | 4 | N | V1 | 4 | 5 | 7-ALT/IGN | [6 empty] | Anhy |  |  | Py |  |  | Md | clay,si,py | 3 mm halo with dissem. pyrite in gray clay and silica
1189A | 3R | 1 | 11 | 63-69 | 20.03 | 4 | N | V2 | 1 | 1 | 7-ALT/IGN | [6 empty] | Anhy | [7 empty] | Crosscuts halo around V1 vein
1189A | 3R | 1 | 12 | 69-76 | 20.09 | 5 | N | Va1 | 4 | 1 | 7-ALT/IGN | [6 empty] | Anhy |  |  | Py |  |  | Hi | Clay,py | 0.5 mm halo
1189A | 3R | 1 | 12 | 69-76 | 20.09 | 5 | N | Va2 | 3 | 1 | 7-ALT/IGN | [6 empty] | Anhy | [5 empty] | Hi | Clay,py | 0.5 mm halo
1189A | 3R | 1 | 16 | 89-94 | 20.29 | 3 | N | Va | >3 | >30 | 7-ALT/IGN | [6 empty] | Anhy | Qtz |  | Py |  |  |  |  | Banded, coarse anhydrite and quartz with pyrite veinlets
1189A | 4R | 1 | 1 | 0-5 | 29.1 | 1 | N | Va |  | 1 | 8-ALT/IGN | [6 empty] | Qtz |  |  | Py
1189A | 4R | 1 | 2 | 5-17 | 29.15 | 11 | Y | So |  |  | 8-ALT/IGN | 15W | 12S | 232 | 19 | 322 | Sh | [8 empty] | Elongated vesicles
1189A | 4R | 1 | 2 | 5-17 | 29.15 | 11 | Y | Va | 10 | 1-2 | 8-ALT/IGN | [5 empty] | Ir | Qtz |  |  | Py |  |  |  |  | irregular veins
1189A | 4R | 1 | 3 | 17-23 | 29.27 | 5 | Y | So |  |  | 8-ALT/IGN | 13W | 0N | 180 | 13 | 270 | Sh | [8 empty] | Elongated vesicles
1189A | 4R | 1 | 3 | 17-23 | 29.27 | 5 | Y | Va | 1-5 | 1-2 | 8-ALT/IGN | [5 empty] | Ir,sw | Qtz |  |  | Py |  |  |  |  | Irregular veins in network
1189A | 5R | 1 | 1 | 0-8 | 38.8 | 6 | Y | V2 | 3 | 2 | 9-ALT/IGN | 18W | 11N | 301 | 21 | 31 | Sh | Anhy | [7 empty] | Coarse anhydrite
1189A | 5R | 1 | 1-9 | 0-62 | 38.8 |  | Y/N | bc,V1 |  | 0.5-2 | 9-ALT/IGN | [5 empty] | Sw |  | Qtz | Anhy | Py |  |  | Hi,vh | Chl | Breccia with vein-network of si-py-anhy veins with halos of chlorite. Chlorite also overprints breccia fragments
1189A | 6R | 1 | 1-5 | 0-31 | 48.6 |  | N | bc,V1 |  | 0.5-2 | 9-ALT/IGN | [5 empty] | Sw |  | Qtz | Anhy | Py |  |  | Hi,vh | Chl | Breccia with vein-network of si-py-anhy veins with halos of chlorite. Chlorite also overprints breccia fragments
1189A | 6R | 1 | 6 | 31-42 | 48.91 | 10 | Y | Va | >9 | 20-30 | 9-ALT/IGN |  |  | 330 | 80 | 60 | Sv,ir | Qtz |  |  | Py |  |  |  |  | Vein showing brecciation
1189A | 6R | 1 | 6 | 31-42 | 48.91 | 10 | Y | So |  |  | 9-ALT/IGN |  |  | 0 | 52 | 90 | Inc | [8 empty] | Relict flowbanding?
1189A | 6R | 1 | 7 | 42-48 | 49.02 | 4 | N | Va | >3 | 20 | 9-ALT/IGN | [6 empty] | Anhy | Qtz |  | Py |  |  |  |  | Coarse anhydrite
1189A | 6R | 1 | 8 | 48-54 | 49.08 | - | N | bc, V1 |  |  | 9-ALT/IGN | [5 empty] | Sw |  | Qtz | Anhy | Py |  |  | Hi,vh | Chl | Breccia with vein-network of si-py-anhy veins with halos of chlorite.
1189A | 6R | 1 | 9 | 54-62 | 49.14 | 6 | N | bc |  |  | 9-ALT/IGN | [5 empty] | Sw | Qtz |  |  | Py |  |  |  |  | Banded altered volcanics in fragments cemented by quartz with minor pyrite
1189A | 6R | 1 | 9 | 62-69 | 49.22 | 4 | N | bc |  |  | 9-ALT/IGN | [5 empty] | Sw | Qtz |  |  | Py |  |  |  |  | Banded altered volcanics in fragments cemented by quartz with minor pyrite
1189A | 7R | 1 | 2 | 4-11 | 58.34 | 6 | Y | so |  |  | 10-ALT/IGN | 67E | 26N | 348 | 67 | 78 | Inc | [8 empty] | Defined by vesicles
1189A | 7R | 1 | 2 | 4-11 | 58.34 | 6 | Y | Va | 5 | 3 | 10-ALT/IGN | 43E | 70N | 289 | 71 | 19 | Sh | Anhy |  |  | Py |  |  |  |  | Fibres perpendicular to vein walls
1189A | 7R | 1 | 2 | 4-11 | 58.34 | 6 | Y | Vb | 6 | <1 | 10-ALT/IGN | [9 empty] | Py |  |  |  |  | Parallel bedding
1189A | 7R | 1 | 3 | 11-24 | 58.41 | 10 | Y | So |  |  | 10-ALT/IGN | 73E | 37N | 347 | 73 | 77 | Inc | [8 empty] | pyrite in vesicles
1189A | 7R | 1 | 3 | 11-24 | 58.41 | 10 | Y | Va | 2 | 2 | 10-ALT/IGN | 67E | 31N | 346 | 68 | 76 | Inc | Anhy |  |  | Py |  |  | Hi | py | Core of vein anhydrite, lined by pyrite
1189A | 7R | 1 | 3 | 11-24 | 58.41 | 10 | Y | Vb | 4 | 2 | 10-ALT/IGN | 65E | 63N | 318 | 71 | 48 | Inc | Anhy |  |  | Py |  |  | Hi | py | Ends against vesicle
1189A | 7R | 1 | 3 | 11-24 | 58.41 | 10 | Y | Vc | 2 | 2-3 | 10-ALT/IGN | 90E | - | 0 | 90 | 90 | V |  |  |  | Py |  |  | Hi | py
1189A | 7R | 1 | 3 | 11-24 | 58.41 | 10 | Y | Vd | 5 | <1 | 10-ALT/IGN | 11E | 20N | 298 | 22 | 28 | Inc |  |  |  | Py |  |  | Md | py | Thick hairline crack
1189A | 7R | 1 | 3 | 11-24 | 58.41 | 10 | Y | Ve | 4 | <1 | 10-ALT/IGN | 55W | 5N | 184 | 55 | 274 | Inc |  |  |  | Py |  |  |  |  | Hairline crack
1189A | 7R | 1 | 5 | 27-43 | 58.57 | 14 | Y | V1a | 5 | <1 | 10-ALT/IGN | 7E | 25N | 285 | 26 | 15 | Inc |  |  |  | Py |  |  | Hi | Chl | 1 cm thick halo
1189A | 7R | 1 | 5 | 27-43 | 58.57 | 14 | Y | V1b | 3 | <1 | 10-ALT/IGN | 60E | 0 | 0 | 60 | 90 | Inc |  |  |  | Py |  |  | Hi | Chl
1189A | 7R | 1 | 5 | 27-43 | 58.57 | 14 | Y | Vb | 5 | <1 | 10-ALT/IGN | 10E | 0 | 0 | 10 | 90 | Sh |  |  |  | Py |  |  | Hi | Chl | 1 cm thick halo
1189A | 7R | 1 | 5 | 27-43 | 58.57 | 14 | Y | Vc | 5 | <1 | 10-ALT/IGN | 67W | 67S | 135 | 73 | 225 | Inc |  |  |  | Py |  |  | Hi | Chl | 2 cm thick halo
1189A | 7R | 1 | 7 | 47-55 | 58.77 | 4 | Y | So |  |  | 10-ALT/IGN | 63E |  |  |  |  | Inc | [8 empty] | Anhydrite and pyrite in small vesicles
1189A | 7R | 1 | 7 | 47-55 | 58.77 | 4 | Y | Va | 4 | <1 | 10-ALT/IGN | 50W | 0 | 180 | 50 | 270 | Inc | Anhy | Qtz |  | Py |  |  | Hi | Chl | White bleaching overprinted by green clay-chlorite alteration
1189A | 7R | 1 | 7 | 47-55 | 58.77 | 4 | Y | Vb | 5 | <1 | 10-ALT/IGN | 60E | 0 | 0 | 60 | 90 | Inc | Anhy |  |  | Py |  |  | Hi | Chl | White bleaching overprinted by green clay-chlorite alteration
1189A | 7R | 1 | 7 | 47-55 | 58.77 | 4 | Y | Vc | 3 | <1 | 10-ALT/IGN | 80W |  |  |  |  | Sv | Anhy |  |  | Py
1189A | 7R | 1 | 7 | 47-55 | 58.77 | 4 | Y | Vd | 5 | 1 | 10-ALT/IGN | [5 empty] | Sh | Anhy |  |  | Py
1189A | 7R | 1 | 13 | 78-88 | 59.08 | 7 | Y | So |  |  | 12-ALT/IGN | 5E | 9N | 299 | 10 | 29 | Sh | [8 empty] | Defined by vesicles
1189A | 8R | 1 | 2 | 3-10 | 68.03 | 6 | Y | Va | 3-5 | <1 | 15-ALT/IGN | 55E | 0 | 0 | 58 | 90 | Inc | Anhy | Qtz |  | Py |  |  | Hi | Clay
1189A | 8R | 1 | 2 | 3-10 | 68.03 | 6 | Y | Vb | 3-5 | <1 | 15-ALT/IGN | 23E | 45N | 293 | 47 | 23 | Inc | Qtz |  |  | Py |  |  | Hi | Clay
1189A | 8R | 1 | 2 | 3-10 | 68.03 | 6 | Y | Vc |  | <1 | 15-ALT/IGN | [5 empty] | Inc | Qtz |  |  | Py |  |  | Hi | Clay
1189A | 8R | 1 | 2 | 3-10 | 68.03 | 6 | Y | So |  |  | 15-ALT/IGN | 57W |  | 60 | 57 | 150 | Inc | [8 empty] | Flow-banding
1189A | 8R | 1 | 3 | 10-13 | 68.1 | 3 | N | Va1-2 | 3 | 0.5 | 15-ALT/IGN | [6 empty] | Anhy | Qtz |  | Py |  |  |  |  | Veins overprint earlier bleaching and sulfate alteration
1189A | 8R | 1 | 4 | 15-24 | 68.15 | 6 | Y | Va | 4-5 | <1 | 15-ALT/IGN | 28W | 34S | 128 | 41 | 218 | Inc | Qtz | Anhy |  | Py |  |  |  |  | Va network overprinting earlier clay-sulphate alteration. Veins contain black vitreous material.
1189A | 8R | 1 | 4 | 15-24 | 68.15 | 6 | Y | Vb | 4-5 | <1 | 15-ALT/IGN | 52E | 0 | 0 | 52 | 90 | Inc | Qtz | Anhy |  | Py
1189A | 8R | 1 | 5 | 24-31 | 68.24 | 6 | N | bc,Va | 0.5-4 | 0.5-1 | 15-ALT/IGN | [5 empty] | Sw | Qtz |  |  | Py |  |  |  |  | Veins overprint clay-sulphate alteration.
1189A | 8R | 1 | 6 | 31-45 | 68.31 | - | N | Va | 0.5-3 | 0.5-1 | 15-ALT/IGN | [5 empty] | Sw | Qtz |  |  | Py |  |  |  |  | Veins overprint clay-sulphate alteration.
1189A | 8R | 1 | 7 | 45-52 | 68.45 | 4 | Y | V1 | 2-3 | <1 | 15-ALT/IGN | ?87E | 0 | 0 | 87 | 90 | Sw | Qtz | Clay |  | Py |  |  | Sl |  | Veins overprint clay-sulphate alteration and fine possible cleavage which is followed by fine py veining.
1189A | 8R | 1 | 7 | 45-52 | 68.45 | 4 | Y | V2a | 4-5 | <1 | 15-ALT/IGN | [6 empty] | Qtz |  |  | Py |  |  | Sl
1189A | 8R | 1 | 7 | 45-52 | 68.45 | 4 | Y | V2b | 3 | <1 | 15-ALT/IGN | [6 empty] | Qtz |  |  | Py |  |  | Sl
1189A | 8R | 1 | 7 | 45-52 | 68.45 | 4 | Y | ?So |  |  | 15-ALT/IGN | [14 empty] | Apparent cleavage. Probably flowbanding.
1189A | 8R | 1 | 8 | 52-59 | 68.52 | 7 | Y | V1 | 1-2 | <0.5 | 15-ALT/IGN | [5 empty] | Sw | Qtz |  |  | Py |  |  |  |  | Apparent cleavage. Probably flowbanding.
1189A | 8R | 1 | 8 | 52-59 | 68.52 | 7 | Y | V2a | 4 | <1-1 | 15-ALT/IGN | 80E | 0 | 0 | 80 | 90 | Sv | Qtz |  |  | Py |  |  | Sl |  | Apparent cleavage. Probably flowbanding.
1189A | 8R | 1 | 8 | 52-59 | 68.52 | 7 | Y | V2b | 4 | <1 | 15-ALT/IGN | 77E |  |  |  |  | Inc | Qtz |  |  | Py |  |  | Sl |  | Apparent cleavage. Probably flowbanding.
1189A | 8R | 1 | 8 | 52-59 | 68.52 | 7 | Y | V2c | 5 | <1 | 15-ALT/IGN | 39W | 0 | 180 | 39 | 270 | Inc | Qtz |  |  | Py |  |  | Sl |  | Apparent cleavage. Probably flowbanding.
1189A | 8R | 1 | 8 | 52-59 | 68.52 | 7 | Y | S1? |  |  | 15-ALT/IGN |  | 88N | 150 | 88 | 60 | V | [8 empty] | Non-mineralised, mm-spaced fractures are aligned as an apparent cleavage; no compositional or colour banding so no evidence they follow bedding.
1189A | 8R | 1 | 9 | 59-65 | 68.59 | 3 | Y | V1a | 3 | <1 | 15-ALT/IGN | 3W | 0 | 180 | 3 | 270 | H | Qtz |  |  | Py |  |  | Hi | Clay | Black vitreous material as seen earlier;possible very fine qtz+py. Veins overprint chlorirtic alteration and have narrow haloes
1189A | 8R | 1 | 9 | 59-65 | 68.59 | 3 | Y | V1b | 5 | <1 | 15-ALT/IGN | 28E | 0 | 0 | 28 | 90 | Inc | Qtz |  |  | Py |  |  | Hi | Clay | Black vitreous material as seen earlier;possible very fine qtz+py. Veins overprint chlorirtic alteration and have narrow haloes
1189A | 8R | 1 | 9 | 59-65 | 68.59 | 3 | Y | V1c | 2 | <1 | 15-ALT/IGN | 46W | 7N | 187 | 46 | 277 | Inc | Qtz |  |  | Py |  |  | Hi | Clay | Black vitreous material as seen earlier;possible very fine qtz+py. Veins overprint chlorirtic alteration and have narrow haloes
1189A | 8R | 1 | 10 | 65-72 | 68.65 | 6 | Y | V1a | 5 | <1 | 15-ALT/IGN | 28E | 0 | 0 | 28 | 90 | Inc | Qtz |  |  | Py
1189A | 8R | 1 | 10 | 65-72 | 68.65 | 6 | Y | V1b | 3 | <1 | 15-ALT/IGN | 18E | 45N | 289 | 48 | 19 | Inc | Qtz |  |  | Py
1189A | 8R | 1 | 14 | 85-93 | 68.85 | 7 | Y | Va | 5 | <1 | 15-ALT/IGN | 55W |  | 317 | 55 | 227 | Inc | Qtz |  |  | Py |  |  |  |  | V1a, V1b overprint bleaching
1189A | 8R | 1 | 14 | 85-93 | 68.85 | 7 | Y | Vb | 3 | <1 | 15-ALT/IGN | 30E | 12N | 340 | 32 | 70 | Inc | Qtz |  |  | Py |  |  |  |  | V1a, V1b overprint bleaching
1189A | 8R | 1 | 11-19 | 72-124 | 68.72 |  | Y/N | Va | 0.5-5 | 0.5-3 | 15-ALT/IGN | [5 empty] | Sw | Qtz |  |  | Py |  |  |  |  | Veins overprint clay-sulphate alteration.
1189A | 9R | 1 | 1 | 0-6 | 77.7 | 5 | Y | So |  |  | 16-ALT/IGN | 28E | 0 | 0 | 28 | 90 | Inc
1189A | 9R | 1 | 1 | 0-6 | 77.7 | 5 | Y | So |  |  | 16-ALT/IGN | 90E | 0 | 0 | 90 | 90 | V
1189A | 9R | 1 | 1 | 0-6 | 77.7 | 5 | Y | Va | 4 | <1-5 | 16-ALT/IGN | [6 empty] | Qtz | Anhy |  | Py |  |  |  |  | Forms saddle reef in synform and discontinuous along fold axis
1189A | 9R | 1 | 5 | 28-40 | 77.98 | 10 | Y | So |  |  | 16-ALT/IGN | 38W | 25N | 211 | 42 | 301 | Inc
1189A | 9R | 1 | 5 | 28-40 | 77.98 | 10 | Y | Va | 4 | <1-3 | 16-ALT/IGN | 48E | 47S | 44 | 57 | 134 | Inc | Anhy | Qtz |  | Py |  |  |  |  | Cut early chlorite bands subparallel So
1189A | 9R | 1 | 5 | 28-40 | 77.98 | 10 | Y | Vb | 6 | 1-2 | 16-ALT/IGN | 72W | 0 | 180 | 72 | 270 | Inc | Anhy | Qtz |  | Py |  |  |  |  | Cut early chlorite bands subparallel So
1189A | 9R | 1 | 8 | 52-59 | 78.22 | 6 | Y | V1 | 5 | 1 | 16-ALT/IGN | [6 empty] | Chl
1189A | 9R | 1 | 8 | 52-59 | 78.22 | 6 | Y | V2 | 6 | 1-2 | 16-ALT/IGN | 38E | 27N | 327 | 43 | 57 | Inc | Qtz | Anhy |  | Py | Cp
1189A | 9R | 1 | 8 | 52-59 | 78.22 | 6 | Y | So |  |  | 16-ALT/IGN | 12E | 22N | 298 | 25 | 28 | Inc | [8 empty] | Lower limb, kink fold
1189A | 9R | 1 | 8 | 52-59 | 78.22 | 6 | Y | So |  |  | 16-ALT/IGN | 55E | 38N | 331 | 12 | 61 | Sh | [8 empty] | Upper limb, kink fold
1189A | 9R | 1 | 1-12 | 0-85 | 77.7 |  | Y/N | bc |  |  | 16-ALT/IGN | [6 empty] | Anhy | Qtz |  | Py |  |  |  |  | Unconnected fragments with banding cemented by anhydrite with minor quartz and pyrite
1189A | 10R | 1 | 4 | 11-25 | 87.41 | 12 | Y | Va | 12 | 1 | 19-ALT/IGN | 88E | 0 | 0 | 88 | 90 | Cur | Anhy | Qtz |  | Py |  |  | Hi |  | Appears to form part of a stockwork system
1189A | 10R | 1 | 4 | 11-25 | 87.41 | 12 | Y | Vb | 4 | 1-3 | 19-ALT/IGN | 70W | 35N | 194 | 71 | 284 | Cur | Anhy | Qtz |  | Py |  |  | Hi |  | Appears to form part of a stockwork system
1189A | 10R | 1 | 4 | 11-25 | 87.41 | 12 | Y | Vc | 5 | <1 | 19-ALT/IGN | 22W | 8N | 199 | 23 | 289 | Inc | Anhy | Qtz |  | Py |  |  | Hi | Clay | Appears to form part of a stockwork system
1189A | 10R | 1 | 4 | 11-25 | 87.41 | 12 | Y | Vd |  |  | 19-ALT/IGN | 48E | 53S | 50 | 60 | 140 | Inc | Anhy | Qtz |  | Py |  |  | Hi | Clay | Appears to form part of a stockwork system
1189A | 10R | 1 | 4 | 11-25 | 87.41 | 12 | Y | Ve |  |  | 19-ALT/IGN | [5 empty] | Sh | Anhy | Qtz |  | Py |  |  | Hi | Clay | Appears to form part of a stockwork system
1189A | 10R | 1 | 4 | 11-25 | 87.41 | 12 | Y | Vf |  |  | 19-ALT/IGN | 13E
1189A | 10R | 1 | 5 | 25-39 | 87.55 | 13 | Y | Va | 11 | <1 | 19-ALT/IGN | 68E | 50S | 26 | 70 | 116 | Inc | Qtz | Anhy |  | Py |  |  | Hi | Clay
1189A | 10R | 1 | 5 | 25-39 | 87.55 | 13 | Y | Vb | 3 | <1 | 19-ALT/IGN | 32W | 37S | 130 | 44 | 220 | Inc | Qtz | Anhy |  | Py |  |  | Hi | Clay
1189A | 10R | 1 | 5 | 25-39 | 87.55 | 13 | Y | Vc | 3 | <1 | 19-ALT/IGN | 33W |  | 340 | 32 | 250 | Inc | Qtz | Anhy |  | Py |  |  | Hi | Clay
1189A | 10R | 1 | 5 | 25-39 | 87.55 | 13 | Y | So |  |  | 19-ALT/IGN | 38E | 57S | 63 | 60 | 153 | Inc
1189A | 10R | 1 | 6 | 39-52 | 87.69 | 11 | Y | Va | 13 | 0.1-1 | 19-ALT/IGN | 65E |  | 60 | 65 | 150 | Inc |  |  |  | Py |  |  | Cm | Clay | Alteration haloes range from 1mm to 1cm thickness and halo is clay to chlorite to silica
1189A | 10R | 1 | 6 | 39-52 | 87.69 | 11 | Y | Vb | 13 | 0.1-1 | 19-ALT/IGN | 90 |  | 350 | 90 | 260 | V |  |  |  | Py |  |  | Cm | Clay | Alteration haloes range from 1mm to 1cm thickness and halo is clay to chlorite to silica
1189A | 10R | 1 | 6 | 39-52 | 87.69 | 11 | Y | Vc | 5 | 0.2 | 19-ALT/IGN | 24E | 22S | 42 | 31 | 132 | Inc |  |  |  | Py |  |  | Cm | Clay | Alteration haloes range from 1mm to 1cm thickness and halo is clay to chlorite to silica
1189A | 10R | 1 | 6 | 39-52 | 87.69 | 11 | Y | Vd | 2 | 0.1 | 19-ALT/IGN | 46E | 45N | 316 | 55 | 46 | Inc |  |  |  | Py |  |  | Cm | Clay | Alteration haloes range from 1mm to 1cm thickness and halo is clay to chlorite to silica
1189A | 10R | 1 | 8 | 56-66 | 87.86 | 7 | Y | Va | 5 | 0.2 | 19-ALT/IGN | 13E | 18S | 55 | 22 | 145 | Sh | Anhy |  |  | Py |  |  | Vhi | Clay | Anhydrite lines walls, followed by by py+anhy; anhy in extensional cavities
1189A | 10R | 1 | 8 | 56-66 | 87.86 | 7 | Y | Vb | 4 | 0.2 | 19-ALT/IGN | 45W | [5 empty] | Anhy |  |  | Py |  |  | Vhi | Clay | Anhydrite lines walls, followed by by py+anhy; anhy in extensional cavities
1189A | 10R | 1 | 8 | 56-66 | 87.86 | 7 | Y | Vc | 2 | 0.2 | 19-ALT/IGN | 58E | 0 | 0 | 58 | 90 | Inc | Anhy |  |  | Py |  |  | Vhi | Clay | Anhydrite lines walls, followed by by py+anhy; anhy in extensional cavities
1189A | 10R | 1 | 8 | 56-66 | 87.86 | 7 | Y | Vd | 5 | 0.2 | 19-ALT/IGN | 14E | 7N | 334 | 16 | 64 | Sh | Anhy |  |  | Py |  |  | Vhi | Clay | Anhydrite lines walls, followed by by py+anhy; anhy in extensional cavities
1189A | 10R | 1 | 9 | 66-87 | 87.96 | 21 | Y | Va | 7 | 0.1-3 | 19-ALT/IGN | 53E | 0 | 0 | 53 | 90 | Inc | Anhy |  |  | Py |  |  | Hi | Clay | Anhydrite veins; pyrite in center of veins
1189A | 10R | 1 | 9 | 66-87 | 87.96 | 21 | Y | Vb | 7 | 0.1-1 | 19-ALT/IGN | 45W | 26N | 206 | 48 | 296 | Inc | Anhy |  |  | Py |  |  | Hi | Clay | Anhydrite veins; pyrite in center of veins
1189A | 10R | 1 | 9 | 66-87 | 87.96 | 21 | Y | Vc | 7 | 0.1-0.3 | 19-ALT/IGN | 46W | 29S | 152 | 50 | 242 | Inc | Anhy |  |  | Py |  |  | Hi | Clay | Anhydrite veins; pyrite in center of veins
1189A | 10R | 1 | 9 | 66-87 | 87.96 | 21 | Y | Vd | 7 | 0.1-3 | 19-ALT/IGN | 33E | 30N | 318 | 41 | 48 | Inc | Anhy |  |  | Py |  |  | Hi | Clay | Anhydrite veins; pyrite in center of veins
1189A | 10R | 1 | 10 | 89-102 | 88.19 | 12 | Y | Va | 3 | 3 | 19-ALT/IGN | 28E | 44N | 299 | 44 | 29 | Inc | Qtz | Anhy |  | cp |  |  | Hi | Clay
1189A | 10R | 1 | 10 | 89-102 | 88.19 | 12 | Y | Vb | 5 | 1-3 | 19-ALT/IGN | 15E | 50N | 283 | 51 | 13 | Inc | Anhy | Qtz |  | Py |  |  | Hi | Clay
1189A | 10R | 1 | 10 | 89-102 | 88.19 | 12 | Y | Vc | 5 | 1 | 19-ALT/IGN | 17E | 47N | 286 | 48 | 16 | Inc | Anhy | Qtz |  | Py |  |  | Hi | Clay
1189A | 10R | 1 | 10 | 89-102 | 88.19 | 12 | Y | Vd | 12 | 0.3 | 19-ALT/IGN | 85E | 0 | 0 | 85 | 90 | V | Anhy | Qtz |  | Py |  |  | Hi | Clay
1189A | 10R | 1 | 10 | 89-102 | 88.19 | 12 | Y | So |  |  | 19-ALT/IGN | 76W | 60N | 203 | 77 | 293 | Inc | [8 empty] | Vesicles
1189A | 10R | 1 | 11 | 102-115 | 88.32 | 8 | Y | bc |  |  | 19-ALT/IGN | [6 empty] | clay | Anhy | [6 empty] | Cementing altered volcanic fragments
1189A | 10R | 1 | 11 | 102-115 | 88.32 | 8 | Y | Va |  | 0.5-1 | 19-ALT/IGN | [5 empty] | Sw | Qtz |  |  | Py |  |  |  |  | Cross-cutting breccia
1189A | 10R | 1 | 12 | 115-125 | 88.45 | 9 | Y | So |  |  | 19-ALT/IGN | 70E | 15S | 54 | 78 | 144 | Inc
1189A | 10R | 1 | 12 | 115-125 | 88.45 | 9 | Y | Va |  |  | 19-ALT/IGN | 35W | 27N | 216 | 41 | 306 | Inc | Anhy | Qtz |  | Py
1189A | 10R | 1 | 12 | 115-125 | 88.45 | 9 | Y | Vb |  |  | 19-ALT/IGN | 75E | 70N | 324 | 78 | 54 | Sv | Anhy | Qtz |  | Py |  |  |  |  | Follows probable earlier chlorite zone
1189A | 10R | 1 | 13 | 125-133 | 88.55 | 6 | Y | Va | 2 | 7 | 19-ALT/IGN | 40W | 18S | 159 | 42 | 249 | Inc | Anhy | Qtz |  | Py
1189A | 10R | 1 | 13 | 125-133 | 88.55 | 6 | Y | Vb | 2 | 6 | 19-ALT/IGN | 26W | 33N | 323 | 39 | 53 | Inc | Anhy | Qtz |  | Py | Cp
1189A | 10R | 1 | 13 | 125-133 | 88.55 | 6 | Y | Vc | 6 | 1-3 | 19-ALT/IGN | 77E | 68S | 300 | 79 | 30 | Sv | Anhy | Qtz |  | Py
1189A | 10R | 1 | 14 | 133-143 | 88.63 | 3 | N | Va |  | 1 | 19-ALT/IGN | [5 empty] | Sw | Anhy | Qtz |  | Py
1189A | 11R | 1 | 3 | 13-19 | 97.03 | 2 | N | Va | >3 | 1 | 20-ALT/IGN | [6 empty] | Qtz |  |  | Py |  |  | Md | Clay | 1 mm halo
1189A | 11R | 1 | 6 | 30-38 | 97.2 | 3 | N | Va | >2 | 3 | 20-ALT/IGN | [6 empty] | Qtz |  |  | Py
1189A | 11R | 1 | 6 | 30-38 | 97.2 | 3 | N | Vb | >2 | 1 | 20-ALT/IGN | [6 empty] | Qtz | Anhy |  | Py
1189A | 11R | 1 | 7 | 38-55 | 97.28 | 5 | N | Va | >5 | 1 | 20-ALT/IGN | [6 empty] | Qtz |  |  | Py |  |  | Md | Clay | 1.5mm halo
1189A | 11R | 1 | 8 | 55-62 | 97.45 | 5 | N | Va | >5 | 1 | 20-ALT/IGN | [6 empty] | Qtz |  |  | Py |  |  | Md | Clay | 1.5mm halo
1189A | 11R | 1 | 9 | 62-65 | 97.52 | 2 | N | Va | >5 | 1 | 20-ALT/IGN | [6 empty] | Qtz |  |  | Py |  |  | Md | Clay | 1.5mm halo
1189A | 11R | 1 | 11 | 70-80 | 97.6 | 9 | Y | So |  |  | 20-ALT/IGN | 63W | 51S | 148 | 67 | 238 | Inc | [8 empty] | Lined with quartz and pyrite
1189A | 11R | 1 | 12 | 80-97 | 97.7 | 15 | Y | So |  |  | 20-ALT/IGN | 90 | 0 | 0 | 90 |  | V | [6 empty] | Md | Clay | 1.5mm halo
1189A | 11R | 1 | 13 | 97-117 | 97.87 | 13 | N | Va | >5 | 1 | 20-ALT/IGN | [6 empty] | Qtz |  |  | Py |  |  |  |  | 1.5mm halo
1189A | 12R | 1 | 1 | 0-6 | 106.5 | 2 | N | Va | 2 |  | 20-ALT/IGN | [6 empty] | Anhy |  |  | Py |  |  |  |  | 2-4mm halo
1189A | 12R | 1 | 2 | 6-14 | 106.56 | 4 | N | Va | 4 | 0.5 | 20-ALT/IGN | [6 empty] | Qtz |  |  | Py
1189A | 12R | 1 | 5 | 30-41 | 106.8 | 10 | Y | So |  |  | 20-ALT/IGN | 40W | 22S | 154 | 43 | 244 | Inc
1189A | 12R | 1 | 6 | 41-50 | 106.91 | 5 | N | Va | 5 | >3 | 20-ALT/IGN | [6 empty] | Qtz | Anhy |  | Py |  |  |  | Anhy | 0.5mm halo
1189A | 12R | 1 | 7 | 50-62 | 107 | 11 |  | Va | 5 | 0.5 | 20-ALT/IGN | 23W | 25S | 132 | 32 | 222 | Inc |  |  |  | Py |  |  | Cm | Qtz
1189A | 12R | 1 | 7 | 50-62 | 107 | 11 | Y | Vb | 7 | 0.5 | 20-ALT/IGN | 45E | 42N | 318 | 53 | 48 | Inc |  |  |  | Py |  |  | Cm | Qtz
1189A | 12R | 1 | 8 | 62-70 | 107.12 | 10 | Y | So |  |  | 20-ALT/IGN | [5 empty] | V | [8 empty] | Elongate vesicles
1189A | 12R | 1 | 10 | 78-88 | 107.28 | 8 | Y | So |  |  | 20-ALT/IGN | 44W | 70N | 251 | 71 | 341 | Inc | [8 empty] | Elongate vesicles
1189A | 12R | 1 | 12 | 93-101 | 107.43 | 7 | Y | So |  |  | 20-ALT/IGN | 60W | 26S | 64 | 61 | 154 | Inc | [8 empty] | Elongate vesicles
1189A | 12R | 1 | 16 | 120-128 | 107.7 | 7 | Y | So |  |  | 21-ALT/IGN | 4W | 0 | 180 | 4 | 270 | H | [8 empty] | Bedding, includes sulphide clasts
1189A | 13R | 1 | 2 | 6-15 | 116.16 | 4 | N | Va | >4 | 1 | 22-ALT/IGN | [5 empty] | Inc | Qtz | Anhy |  | Py
1189A | 13R | 1 | 3 | 15-23 | 116.25 | 2 | N | Va | >2 | 1-1.5 | 22-ALT/IGN | [6 empty] | Qtz | Anhy |  | Py |  |  | Md | Clay | 3 mm halo
1189A | 13R | 1 | 4-5 | 23-38 | 116.33 | 1-3 | N | Va |  | 1 | 22-ALT/IGN | [6 empty] | Qtz | Anhy |  | Py |  |  | Md | Clay
1189A | 13R | 1 | 6 | 38-45 | 116.48 | 4 | N | bc |  |  | 22-ALT/IGN | [6 empty] | Qtz |  |  | Py |  |  |  |  | Altered volcanic fragments cemented by quartz and very minor pyrite
1189A | 13R | 1 | 8 | 51-57 | 116.61 | 5 | N | bc |  |  | 23-ALT/IGN | [6 empty] | Qtz |  |  | Py |  |  |  |  | Altered volcanic fragments cemented by quartz and very minor pyrite
1189A | 13R | 1 | 10 | 62-72 | 116.72 | 2 | N | Va | >3 | >10 | 24-ALT/IGN | [6 empty] | Qtz | Anhy |  | Py
Note on I2: Vein-V Fault-F Shearband-SB Joint-J Bedding, igneous layering, etc-(So) Cleavages-(S1-Sn) Dikes-D Slickenlines-SL Mineral lineation-ML
Note on I3: Generation: V1-Vn, Va-Vx F1-Fn, Fa-Fx SB1-SBn, Sba-SBx J1-Jn, Ja-Jx L1-Ln
Note on L3: Sediment-SED Igneous-IGN Altered-ALT Massive sulfide-MAS
Note on R3: Inclined-inc curved-cur horizontal-h vertical-v sub-horizontal-sh sub-vertical-sv stockwork-sw irregular-ir
Note on S3: anhydrite-anhy barite-ba calcium carbonate-co3 celadonite-cel chalcedony-chal chlorite-chl diaspor-dia iron-oxyhydroxides-FeOx manganese-oxyhydroxides-MnOx native sulfur-S plagioclase-pl quartz-qtz silica-si smectite zeolite
Note on T3: anhydrite-anhy barite-ba calcium carbonate-co3 celadonite-cel chalcedony-chal chlorite-chl diaspor-dia iron-oxyhydroxides-FeOx manganese-oxyhydroxides-MnOx native sulfur-S plagioclase-pl quartz-qtz silica-si smectite zeolite
Note on U3: anhydrite-anhy barite-ba calcium carbonate-co3 celadonite-cel chalcedony-chal chlorite-chl diaspor-dia iron-oxyhydroxides-FeOx manganese-oxyhydroxides-MnOx native sulfur-S plagioclase-pl quartz-qtz silica-si smectite zeolite
Note on V3: pyrite-py chalcopyrite-cp sphalerite-sp marcasite-mc enargite-en bornite-bn covellite-cv galena-gn tetrahedrite-tt
Note on W3: pyrite-py chalcopyrite-cp sphalerite-sp marcasite-mc enargite-en bornite-bn covellite-cv galena-gn tetrahedrite-tt
Note on X3: pyrite-py chalcopyrite-cp sphalerite-sp marcasite-mc enargite-en bornite-bn covellite-cv galena-gn tetrahedrite-tt
Note on Y3: Fresh (<2%)-fr Slight (2-10%)-sl Moderate (10-40%)-md High (40-80%)-hi Very High (80-95%)-vh complete (>95%)-cm
Note on Z3: anhydrite-anhy barite-ba calcium carbonate-co3 celadonite-cel chalcedony-chal chlorite-chl diaspor-dia iron-oxyhydroxides-FeOx manganese-oxyhydroxides-MnOx native sulfur-S plagioclase-pl quartz-qtz silica-si smectite zeolite