## Vein Log
Core identifiers | [7 empty] | Structure |  |  |  | Structural orientation | [5 empty] | Mineral infill | [5 empty] | Alteration Halo |  | Comments
[5 empty] | Depth | Length of | oriented | Feature | Length | Thickness | Unit - | App.dip, pitch of line |  | Calculated/Measured orientation |  |  |  | Nonsulfides |  |  | Sulfides
Hole | Core | Sec | pc# | Interv. | cur. top | piece | piece | Generation | (cm) | (mm) | Host-rock | A.f. | S.f. | Strike | Dip | Dip | General | Dom. | Sec. | Others | Dom. | Sec. | Others | Intensity | Dom.
|  |  |  | (cm) | (mbsf) | (cm) | Y/N | [6 empty] | Trend |  | direction | orientation
1189B | 1R | 1 | 1a-1b | 0-19 | 31 | 3-4 | N | bc |  |  | 1 | [6 empty] | Anhy | Qtz | [6 empty] | Fragments ≤ 0.5 cm of py, cpy
1189B | 2R | 1 | 1 | 0-10 | 40.1 | 3 | N | Va,bc |  |  | 3 | [5 empty] | Sw | Anhy |  |  | Py |  |  |  |  | Fragments of flowbanding volcanics 2-8mm, coarse anhydrite
1189B | 2R | 1 | 2 | 10-20 | 40.2 | 4 | N | Va,bc |  |  | 3 | [5 empty] | Sw | Anhy |  |  | Py
1189B | 2R | 1 | 3 | 20-30 | 40.3 | <1-1 | N | Va,bc |  |  | 3 | [5 empty] | Sw | Anhy |  |  | Py | Cpy
1189B | 2R | 1 | 5 | 40-50 | 40.5 | <1 | N | Va,bc |  |  | 3 | [6 empty] | Anhy |  |  | Py
1189B | 3R | 1 | 1 | 0-12 | 49.7 | 2 | N | bc |  |  | 3 | [6 empty] | Qtz |  |  | Py |  |  |  |  | Cementing altered volcanic fragments, mm to cm in size
1189B | 3R | 1 | 2 | 12-23 | 49.82 | 1.5 | N | Va |  |  | 3 | [5 empty] | Sw | Qtz |  |  | Py |  |  |  |  | Fluid conduit
1189B | 3R | 1 | 4 | 34-46 | 50.04 | 2 | N | bc |  |  | 3 | [5 empty] | Sw | Qtz | Anhy |  | Py |  |  |  |  | Cementing 1-5 mm volcanic fragments
1189B | 3R | 1 | 5 | 46-56 | 50.16 | 1 | N | Va,bc |  | ≤ 1 | 3 | [5 empty] | Sw | Anhy |  |  | Py |  |  |  |  | Breccia network in altered volcanic rock
1189B | 3R | 1 | 6 | 56-68 | 50.26 | 1 | N | So |  |  | 3 | [14 empty] | Chaotic flowbanding
1189B | 5R | 1 | 1 | 0-12 | 69.3 | 1 | N | bc |  |  | 4 | [6 empty] | Qtz |  |  | Py |  |  |  |  | ≤ 5mm altered volcanic rock fragments
1189B | 5R | 1 | 2 | 12-23 | 69.42 | 2 | N | bc |  |  | 4 | [6 empty] | Qtz |  |  | Py |  |  |  |  | ≤7mm altered volcanic rock fragments
1189B | 5R | 1 | 3 | 23-34 | 69.53 | 1 | N | bc |  |  | 4 | [6 empty] | Anhy | Qtz |  | Py |  |  |  |  | ≤5mm altered volcanic rock fragments
1189B | 5R | 1 | 5 | 45-55 | 69.75 | 1 | N | bc |  |  | 4 | [6 empty] | Qtz |  |  | Py |  |  |  |  | ≤10mm altered volcanic rock fragments
1189B | 6R | 1 | 1-3 | 0-13 | 79 | <1-3 | N | bc |  |  | 5 | [6 empty] | Qtz | Hm |  | Py | Cpy |  |  |  | Up to 2cm variably altered fragments, hematite overprinting py-qtz assemblage
1189B | 6R | 1 | 4 | 34-45 | 79.34 | 4 | N | Va,bc |  |  | 5 | [5 empty] | Sw,ir | Qtz | Hm |  | Py |  |  |  |  | Irregular vein with offshoots crosscutting so-flowbanding
1189B | 6R | 1 | 5 | 45-56 | 79.45 | 3 | N | bc |  |  | 5 | [6 empty] | hem | Qtz |  | Py |  |  |  |  | Few <cm fragments in hem-qtz-py matrix
1189B | 7R | 1 | 1 | 0-11 | 88.7 | 4 | N | bc |  |  | 8 | [6 empty] | Qtz |  |  | Py |  |  |  |  | Fragments 1-2mm of flowbanded, altered volcanics
1189B | 7R | 1 | 2 | 11-22 | 88.81 | 1 | N | Va |  |  | 9 | [6 empty] | Anhy | Qtz |  | Py |  |  |  |  | ≤10mm altered volcanic rock fragments
1189B | 8R | 1 | 1-2 | 0-6 | 98.4 | 2 | N | Va |  | <0.1 | 9 | [5 empty] | Sw,ir | Qtz |  |  | Py |  |  |  |  | Hairline qtz veinlets in network, some with pyrite
1189B | 8R | 1 | 5 | 14-24 | 98.54 | 1.5 | N | Va |  | <0.5 | 9 | [6 empty] | Qtz |  |  | Py
1189B | 8R | 1 | 6-8 | 24-33 | 98.64 | 1-2 | N | bc |  |  | 10 | [6 empty] | Qtz |  |  | Py |  |  |  |  | Mm-cm fragments of flowbanded volcanics
1189B | 8R | 1 | 10 | 37-42 | 98.77 | 4 | N | Va,Vb | 4 | ≤0.5 | 11 | [6 empty] | Qtz |  |  | Py |  |  | Hi | Si | 2-4mm siliceous halos
1189B | 8R | 1 | 12 | 50-62 | 98.9 | 1.5 | N | Va,Vb | 1.5 | ≤0.5 | 11 | [6 empty] | Qtz |  |  | Py
1189B | 8R | 1 | 13 | 62-65 | 99.02 | 1.5 | N | Va,Vb |  | <0.5-2 | 11 | [5 empty] | Sw | Qtz |  |  | Py |  |  |  |  | Vein network partly brecciated
1189B | 8R | 1 | 15 | 68-71 | 99.08 | 2 | N | Va | 2 | 0.5 | 11 | [6 empty] | Qtz | Anhy |  | Py |  |  | Md | Si | 2mm siliceous halo
1189B | 9R | 1 | 1-2 | 0-9 | 108.1 | 2-3 | N | bc,Va |  | <0.5-2 | 12 | [5 empty] | Sw | Qtz |  |  | Py |  |  |  |  | Vein network partly brecciated
1189B | 10R | 1 | 1 | 0-14 | 117.9 | 12 | Y | Va1 | 12 | 2-4 | 13 | [5 empty] | Sv,ir | Anhy | Qtz |  | Py | Cpy |  | Md | Si | Quartz rims the vein of coarse anhydrite
1189B | 10R | 1 | 1 | 0-14 | 117.9 | 12 | Y | Va2 | 4 | 0.5 | 13 | [5 empty] | Sh,ir | Anhy | Qtz |  | Py | Sph |  | Md | Si | Quartz rims the vein
1189B | 10R | 1 | 1 | 0-14 | 117.9 | 12 | Y | Va3 | 1-5 | ≤0.5-1 | 13 | 10E | 35N | 284 | 36 | 14 | Sw,sh,ir | Qtz | Anhy |  | Py | Sph | Cpy | Md | Si | Sphalerite especially abundant rimming vesicles, intersected by the veins, which tend to follow primary banding in the rock
1189B | 10R | 1 | 2 | 14-23 | 118.04 | 1-3 | N | Va |  | ≤1 | 13 | [5 empty] | Sw | Qtz | Anhy |  | Py |  |  |  |  | Fine network
1189B | 10R | 1 | 3 | 23-33 | 118.13 | 9 | Y | V1a | 5 | 3 | 13 |  |  | 180 | 80 | 270 | Sv,ir | Anhy | Qtz |  | Py |  |  |  |  | Quartz rims the vein
1189B | 10R | 1 | 3 | 23-33 | 118.13 | 9 | Y | V1b | 5 | 4 | 13 |  |  | 355 | 70 | 85 | Inc | Anhy | Qtz |  | Py | Cpy |  |  |  | Quartz rims the vein
1189B | 10R | 1 | 3 | 23-33 | 118.13 | 9 | Y | V1c | 3.5 | 1 | 13 | 10E | 28N | 288 | 29 | 18 | Inc | Anhy | Qtz |  | Py | Sph |  |  |  | Quartz rims the vein
1189B | 10R | 1 | 3 | 23-33 | 118.13 | 9 | Y | V1d | 3 | 2 | 13 | 20W | 40S | 113 | 42 | 203 |  | Anhy | Qtz |  | Py | Cpy |  |  |  | Quartz rims the vein
1189B | 10R | 1 | 3 | 23-33 | 118.13 | 9 | Y | V1e | 4 | 0.5 | 13 | 40W | 65S | 111 | 67 | 201 | Inc | Qtz |  |  | Py |  |  |  |  | Minor pyrite, follow primary banding in rock
1189B | 10R | 1 | 3 | 23-33 | 118.13 | 9 | Y | V2 | 5 | 5 | 13 |  |  | 358 | 58 | 98 | Inc | Anhy | [7 empty] | Cuts v1-veins, coarse (2-3mm) anhydrite
1189B | 10R | 1 | 4 | 33-37 | 118.23 | 2.5 | N | bc,Va | 2.5 |  | 13 | [6 empty] | Qtz |  |  | Py |  |  |  |  | Highly chloritized fragments 2-12 mmm
1189B | 10R | 1 | 5 | 37-49 | 118.27 | <1-3 | N | Va |  | <1-2 | 14 | [5 empty] | Sw | Qtz |  |  | Py |  |  |  |  | Trace to minor pyrite, highly chloritized fragments
1189B | 10R | 1 | 6 | 49-56 | 118.39 | 4 | N | Va | 3 | 0.5 | 14 | [6 empty] | Qtz |  |  | Py
1189B | 10R | 1 | 6 | 49-56 | 118.39 | 4 | N | Vb | 4-2 | <0.5 | 14 | [6 empty] | Anhy |  |  | Qtz |  |  |  |  | Irregular veinlets
1189B | 10R | 1 | 7 | 56-63 | 118.46 | 4 | N | So |  |  | 14 | [14 empty] | <1mm thick, flowbands
1189B | 10R | 1 | 8 | 63-77 | 118.53 | 2-5 | N | So |  |  | 15 | [14 empty] | Flattened vesicles, altered feldspar laths
1189B | 11R | 1 | 1-8 | 0-43 | 127.6 | 1-4 | N | bc |  |  | 16-18 | [6 empty] | Qtz |  |  | Py | Cpy |  |  |  | Polymict breccia, <1-10mm fragments of variably altered volcanic rock. Piece 3, jasperoid breccia
1189B | 11R | 1 | 2 | 7-14 | 127.67 | 4 | N | Va | 3 | 0.5 | 19 | [6 empty] | Anhy
1189B | 11R | 1 | 9 | 43-59 | 128.03 | 2-7 | Y/N | So |  |  | 19 |  |  | 3 | 88 | 93 | [9 empty] | Stretched, aligned vesicles
1189B | 11R | 1 | 9 | 43-59 | 128.03 | 2-7 | Y/N | Lo |  |  | 19 |  |  | 180 | 33 | 270
1189B | 11R | 1 | 10 | 59-68 | 128.19 | 8 | Y | So |  |  | 19 |  |  | 0 | 90 | - | [9 empty] | Stretched, aligned vesicles
1189B | 11R | 1 | 10 | 59-68 | 128.19 | 8 | Y | Lo |  |  | 19 |  |  | 0 | 90 | -
1189B | 11R | 2 | 3 | 30-42 | 128.58 | 8 | Y | So |  |  | 19 |  |  | 180 | 78 | 270 | [9 empty] | Streched, aligned vesicles
1189B | 11R | 2 | 4 | 42-50 | 128.7 | 8 | Y | So |  |  | 19 |  |  | 198 | 76 | 288 | [9 empty] | Aligned, streched vesicles
1189B | 11R | 2 | 4 | 42-50 | 128.7 | 8 | Y | Va | 4 | 1 | 19 | 48W | 15N | 194 | 49 | 284 |  | Anhy | Mt |  | Py
1189B | 11R | 2 | 6 | 60-76 | 128.88 | 3-4 | Y/N | Va | 3 | ≥0.5 | 19 | [6 empty] | Anhy
1189B | 11R | 2 | 8 | 81-107 | 129.09 | 27 | Y | Va | 4 | 0.7 | 19 | 30W | 18N | 209 | 34 | 299 |  | Anhy | Chl |  | Py |  |  |  |  | Chlorite and pyrite in selvage/halo
1189B | 11R | 2 | 8 | 81-107 | 129.09 | 27 | Y | So |  |  | 19 |  |  | 170 | 72 | 260 | [9 empty] | Aligned, stretched, flow banded vesicles
1189B | 11R | 2 | 9 | 107-114 | 129.35 | 3.5 | N | Va | 2 | 0.5 | 19 | [6 empty] | Anhy | Chl |  | Py |  |  |  |  | Chlorite and pyrite in selvage/halo
1189B | 11R | 2 | 10 | 114-135 | 129.42 | 21 | Y | So |  |  | 19 |  |  | 180 | 69 | 270 | [9 empty] | Stretched, flattened vesicles
1189B | 11R | 2 | 10 | 114-135 | 129.42 | 21 | Y | Lo |  |  | 19 |  |  | 0 | 67 | 90 | [9 empty] | Stretched, flattened vesicles
1189B | 11R | 2 | 10 | 114-135 | 129.42 | 21 | Y | Va | 4 | ≥0.5 | 19 | 19E | 31N | 300 | 35 | 30 |  | Anhy
1189B | 11R | 3 | 1 | 0-29 | 129.69 |  | Y | So |  |  | 19 |  |  | 180 | 75 | 270
1189B | 11R | 3 | 1 | 0-29 | 129.69 |  | Y | Lo |  |  | 19 |  |  | 270 | 75 | 0
1189B | 11R | 3 | 1 | 0-29 | 129.69 |  | Y | Va |  | ≥0.2 | 19 | [6 empty] | Anhy
1189B | 12R | 1 | 1 | 0-8 | 137.3 | 7 | N | Va |  | <0.5 | 19 | [6 empty] | Anhy | Chl
1189B | 12R | 1 | 1 | 0-8 | 137.3 | 7 | N | So |  |  | 19 | [14 empty] | Aligned tubular vesicles, curved trail
1189B | 12R | 1 | 1 | 8-25 | 137.38 | 16 | Y | Va | 5 | <0.5 | 19 | 15E | 15S | 45 | 21 | 135 |  | Anhy | Chl | [6 empty] | Chlorite in selvage
1189B | 12R | 1 | 1 | 8-25 | 137.38 | 16 | Y | Vb | 2 | 1.5 | 19 |  |  | 180 | 2 | 270 |  | Anhy | Chl |  | Py |  |  |  |  | Minor pyrite
1189B | 12R | 1 | 1 | 8-25 | 137.38 | 16 | Y | So |  |  | 19 |  |  | 0 | 76 | 90 | [9 empty] | Flattened vesicles
1189B | 12R | 1 | 1 | 25-43 | 137.55 | 16 | Y | Va | 16 | <0.5 | 19 |  |  | 0 | 88 | 90 |  | Anhy |  |  | Py |  |  |  |  | Minor pyrite, 0.5 mm halo of bleaching
1189B | 12R | 1 | 1 | 25-43 | 137.55 | 16 | Y | Vb | 4 | <0.5 | 19 |  |  | 180 | 9 | 270 |  | Anhy |  |  | Py |  |  |  |  | Minor pyrite
1189B | 12R | 1 | 1 | 25-43 | 137.55 | 16 | Y | Vc | 5 | <0.5 | 19 |  |  | 180 | 3 | 270 |  | Anhy |  |  | Py |  |  |  |  | Minor pyrite
1189B | 12R | 1 | 1 | 25-43 | 137.55 | 16 | Y | So |  |  | 19 |  |  | 0 | 84 | 90 | [9 empty] | Aligned vesicles
1189B | 12R | 1 | 1 | 43-68 | 137.73 | 22 | Y | Va | 22 | <0.5 | 19 |  |  | 350 | 80 | 80 |  | Anhy | Chl | [6 empty] | Chlorite in selvage
1189B | 12R | 1 | 1 | 43-68 | 137.73 | 22 | Y | So |  |  | 19 |  |  | 355 | 84 | 85 | [9 empty] | Flattened stretched vesicles
1189B | 12R | 1 | 1 | 68-82 | 137.98 | 14 | Y | So |  |  | 19 |  |  | 101 | 80 | 191 | [9 empty] | Flattened vesicles
1189B | 12R | 1 | 1 | 82-98 | 138.12 | 14 | Y | So |  |  | 19 | [14 empty] | Tubular vesicles, undulating trails
1189B | 12R | 1 | 1 | 82-98 | 138.12 | 14 | Y | Va | 4 | 1 | 19 | 7W | 24S | 105 | 25 | 195 |  | Anhy
1189B | 12R | 1 | 1 | 82-98 | 138.12 | 14 | Y | Vb | 13 | <0.5 | 19 |  |  | 168 | 90 | 258 |  | Anhy | [7 empty] | Acicular 1 mm anhydrite crystals
1189B | 12R | 1 | 1 | 101-114 | 138.31 | 13 | Y | Va | 4 | <0.5 | 19 |  |  | 0 | 68 | 90 |  | Anhy
1189B | 12R | 1 | 1 | 101-114 | 138.31 | 13 | Y | Vb | 2-3 | <0.5 | 19 | [6 empty] | Anhy
1189B | 12R | 1 | 1 | 101-114 | 138.31 | 13 | Y | So |  |  | 19 | 87E | [13 empty] | Aligned vesicles
1189B | 12R | 1 | 1 | 118-131 | 138.48 | 11 | Y | Va | 10 | <0.5 | 19 |  |  | 7 | 68 | 97 |  | Anhy | Chl |  | Py |  |  |  |  | Minor pyrite, chlorite in selvage
1189B | 12R | 1 | 1 | 118-131 | 138.48 | 11 | Y | So |  |  | 19 | 78W | [13 empty] | Tubular vesicles
1189B | 12R | 1 | 1 | 131-141 | 138.61 | 8 | Y | So |  |  | 19 | 78W | [13 empty] | Tubular vesicles
1189B | 12R | 1 | 1 | 131-141 | 138.61 | 8 | Y | Va | 3 | <0.5 | 19 | [6 empty] | Anhy | Chl | Mt | [5 empty] | Chlorite and magnetite in selvage
1189B | 12R | 1 | 2 | 0-18 | 138.71 | 16 | Y | Va | 1.5 | <0.5 | 19 | 20W | 26S | 127 | 31 | 217 |  | Anhy
1189B | 12R | 1 | 2 | 0-18 | 138.71 | 16 | Y | So |  |  | 19 |  |  | 25 | 75 | 115 | [9 empty] | Flattened, stretched vesicles
1189B | 12R | 1 | 2 | 18-29 | 138.89 | 9 | Y | So |  |  | 19 | 61E | [13 empty] | Tubular vesicles
1189B | 12R | 1 | 2 | 29-40 | 139 | 10 | Y | Va | 7 | <0.5 | 19 | [6 empty] | Anhy | Chl | Mt | [5 empty] | Chlorite and magnetite in selvage
1189B | 12R | 1 | 2 | 40-48 | 139.11 | 4-5 | N | Va | 4 | <0.5 | 19 | [6 empty] | Anhy
1189B | 12R | 1 | 2 | 48-58 | 139.19 | 9 | Y | Va | 3 | <0.5 | 19 |  |  | 150 | 46 | 240 |  | Anhy
1189B | 12R | 1 | 2 | 62-71 | 139.33 | 8 | Y | Lo |  |  | 19 |  |  | 355 | 85 | 85 | [9 empty] | Tubular vesicles
1189B | 12R | 2 | 10 | 92-99 | 139.63 | 6 | N | Va | 3 | 1 | 19 | [6 empty] | Anhy |  |  | Py |  |  |  |  | Minor very fine pyrite
1189B | 12R | 2 | 11 | 99-113 | 139.7 | 12 | Y | Va | 2 | 1 | 19 | 48W | 11N | 190 | 48 | 280 |  | Anhy | [6 empty] | Clay | 2-3 mm halo of bleaching
1189B | 12R | 2 | 13 | 118-126 | 139.89 | 8 | Y | Va | 2 | <0.5 | 19 | 22W | 24N | 228 | 31 | 318 |  | Anhy | [7 empty] | Coarse anhydrite in crust
1189B | 12R | 3 | 10 | 65-73 | 140.73 | 7 | N | Va | 6 | <0.5 | 19 | [5 empty] | Sv | Anhy | [7 empty] | Crust
1189B | 12R | 3 | 10 | 65-73 | 140.73 | 7 | N | So |  |  | 19 | [5 empty] | Sv | [8 empty] | Tubular vesicles
1189B | 13R | 1 | 4 | 20-26 | 147.2 | 2-3 | N | bc |  |  | 20 | [6 empty] | chl | Qtz |  | Py |  |  |  |  | 1-25 mm fragments, polymict
1189B | 13R | 1 | 5 | 26-31 | 147.26 | 3 | N | Va | <1-2 | <0.5 | 20 | [6 empty] | Qtz |  |  | Py |  |  |  |  | Several veinlets
1189B | 13R | 1 | 6-9 | 31-38 | 147.31 | 1-3 | N | Va,bc | <1 | <0.5-1 | 20 | [5 empty] | Sw | Qtz |  |  | Py | Cpy | Tt |  |  | Fragments cemented by qtz-py veinlets in network
1189B | 13R | 1 | 10 | 48-56 | 147.48 | 7 | N | Va | <1-2 | <0.5-0.5 | 20 | [5 empty] | Sw | Qtz |  |  | Py |  |  |  |  | Hairline veinlets in network
1189B | 14R | 1 | 1 | 0-10 | 156.5 | 5 | N | Va | 2.5 | 0.1-0.5 | 22 | [9 empty] | Py |  |  |  |  | Network
1189B | 14R | 1 | 1 | 0-10 | 156.5 | 5 | N | Vb | 1.5 | 1 | 22 | [6 empty] | Anhy
1189B | 14R | 1 | 1 | 0-10 | 156.5 | 5 | N | Vc | 1.5 | 1 | 22 | [6 empty] | Anhy
1189B | 14R | 1 | 1 | 0-10 | 156.5 | 5 | N | Vd | 1 | 1 | 22 | [9 empty] | Py |  |  |  |  | Small net of veinlets
1189B | 14R | 1 | 1 | 0-10 | 156.5 | 5 | N | So |  |  | 22 | [14 empty] | Vesicles with lining fine siica cores of coarser qtz +py, some hematite-stained qtz euhedra
1189B | 14R | 1 | 2 | 10-15 | 156.6 | 4 | N | V1 | 3 | <0.1 | 23 | [6 empty] | Qtz |  |  | Py
1189B | 14R | 1 | 2 | 10-15 | 156.6 | 4 | N | V2 | 3 | 5 | 23 | [6 empty] | Anhy
1189B | 14R | 1 | 3 | 15-26 | 156.65 | 1 | N | Va | 1 | <0.5 | 23 | [9 empty] | Py |  |  |  |  | Rubbly piece
1189B | 14R | 1 | 4 | 26-30 | 156.76 | 3 | N | Va | 3 | <0.5 | 23 | [6 empty] | Qtz |  |  | Py |  |  |  |  | Vein network, some veins contain probable smoky qtz
1189B | 14R | 1 | 5 | 30-33 | 156.8 | 3 | N | Va | 3 | <0.3 | 23 | [6 empty] | Anhy |  |  | Py |  |  |  | chl | Vein network; fine halo
1189B | 14R | 1 | 6 | 33-36 | 156.83 | 3 | N | Va | 2-3 | <0.5 | 23 | [6 empty] | Anhy |  |  | Py |  |  |  | chl | Vein network; fine halo
1189B | 14R | 1 | 7 | 36-43 | 156.86 |  | N | Va |  | <0.3-5 | 23 | [6 empty] | Qtz |  |  | Py |  |  |  | chl | Net cements 1-5cm sized clasts
1189B | 14R | 1 | 8 | 43-52 | 156.93 | 4 | N | Va | 3 | 1 | 23 | [6 empty] | Anhy | [7 empty] | On face
1189B | 14R | 1 | 8 | 43-52 | 156.93 | 4 | N | Vb |  |  | 23 | [6 empty] | Qtz |  |  | Py |  |  |  | chl | Fine vein network; fine halo
1189B | 14R | 1 | 11 | 66-76 | 157.16 | 10 | Y | Va | 5 | 3 | 23 | [6 empty] | Anhy | Qtz |  | Py |  |  |  |  | Qtz lines vein;anhy cuts qtz and is later fill; hairline veins extend out into rock from this vein
1189B | 14R | 1 | 11 | 66-76 | 157.16 | 10 | Y | So |  |  | 23 | 75E | 5S | 1 | 75 | 91 | [9 empty] | General orientation of chl+clay laminae
1189B | 14R | 1 | 12 | 76-86 | 157.26 | 9 | Y | bc |  |  | 23 | [14 empty] | Breccia-clasts in silica matrix
1189B | 14R | 1 | 13 | 86-96 | 157.36 | 8 | Y | bc |  |  | 23 | [14 empty] | Breccia-clasts in silica matrix
1189B | 14R | 1 | 14 | 96-107 | 157.46 | 10 | Y | bc |  |  | 23 | [14 empty] | Breccia-clasts in silica matrix
1189B | 14R | 1 | 15 | 107-118 | 157.57 | 11 | Y | Va | 2 | 0.7 | 23 | 55E | 30S | 22 | 57 | 112 |  | Anhy | Qtz |  | Sp | Py | Cpy |  |  | Anhydrite cores, rimmed by sphalerite, minor chalcopyrite and pyrite, outer rim of quartz. Sphalerite zoned from light Zn-rich core to dark fe-rich rim
1189B | 14R | 1 | 15 | 107-118 | 157.57 | 11 | Y | Vb | 2 | <0.1 | 23 | 23W | 21S | 138 | 30 | 228 |  | Anhy | Qtz |  | Sp | Py | Cpy
1189B | 14R | 1 | 15 | 107-118 | 157.57 | 11 | Y | Vc | 4.5 | 0-7 | 23 | 23W | 25S | 132 | 32 | 222 |  | Anhy | Qtz |  | Sp | Py | Cpy
1189B | 14R | 1 | 15 | 107-118 | 157.57 | 11 | Y | Vd | 3 | <0.1-2 | 23 | 43E | 30N | 328 | 48 | 58 |  | Anhy | Qtz |  | Sp | Py | Cpy
1189B | 14R | 1 | 15 | 107-118 | 157.57 | 11 | Y | Ve | 4 | <0.1-2 | 23 | 46E | [5 empty] | Anhy | Qtz |  | Sp | Py | Cpy
1189B | 14R | 1 | 15 | 107-118 | 157.57 | 11 | Y | Vf | 2 | 1 | 23 | 60E |  | 56 | 60 | 146 |  | Anhy | Qtz |  | Sp | Py | Cpy
1189B | 14R | 1 | 15 | 107-118 | 157.57 | 11 | Y | Vg | 1 | <0.1-1 | 23 | 32W | 11N | 197 | 33 | 287 |  | Anhy | Qtz |  | Sp | Py | Cpy
1189B | 14R | 1 | 15 | 107-118 | 157.57 | 11 | Y | Vh | 3 | 3 | 23 | 20W | [5 empty] | Anhy | Qtz |  | Sp | Py | Cpy
1189B | 14R | 1 | 15 | 107-118 | 157.57 | 11 | Y | Vi | 1 | 0.1-1 | 23 | 30E | 55S | 68 | 57 | 158 |  | Anhy | Qtz |  | Sp | Py | Cpy
1189B | 14R | 1 | 15 | 107-118 | 157.57 | 11 | Y | Vj | 5 | <0.1-2 | 23 | 25S | 15E | 60 | 28 | 150 |  | Anhy | Qtz |  | Sp | Py | Cpy
1189B | 14R | 1 | 15 | 107-108 | 157.57 | 11 | Y | So |  |  | 23 | 43W | 7S | 172 | 43 | 262 | [9 empty] | 1mm chl-clay laminae
1189B | 14R | 2 | 1 | 0-3 | 157.79 | 1 | N | Va | 3 | 10 | 23 | [6 empty] | Anhy
1189B | 14R | 2 | 2 | 3-6 | 157.82 | 3 | N | V1 | 3 | <0.1 | 23 | [6 empty] | Qtz | [7 empty] | Radiates off from thick irregular space in piece
1189B | 14R | 2 | 2 | 3-6 | 157.82 | 3 | N | V2 | 1 | 2 | 23 | [6 empty] | Qtz | Clay
1189B | 14R | 2 | 6 | 23-30 | 158.02 | 4 | N | Va | 3 | 20 | 23 | [6 empty] | Qtz | Anhy | [6 empty] | Forces open bedding
1189B | 15R | 1 | 1 | 0-5 | 166.1 | 4 | N | Va | 1-4 | ≤0.5 | 24 | [6 empty] | Qtz | Anhy |  | Py |  |  | Md | Si | 1-3 mm halos, anhydrite present only in the thickest vein
1189B | 15R | 1 | 2-17 | 5-149 | 166.15 | 3-20 | Y/N | Va,bc | <0.1-2 | <0.5-2 | 25 | [5 empty] | Sw | Qtz | Anhy |  | Py |  |  |  |  | Dense network, trace anhydrite and pyrite
1189B | 15R | 1 | 5 | 34-39 | 166.44 | 4 | N | Va | 3 | 0.5 | 25 | [6 empty] | Anhy
1189B | 15R | 2 | 1-5 | 0-38 | 167.6 | 2-7 | Y/N | Va,bc | <0.1-2 | <0.5-1 | 25 | [5 empty] | Sw | Qtz | Anhy |  | Py |  |  |  |  | Dense network, trace pyrite and anhydrite
1189B | 15R | 2 | 7-10 | 42-68 | 168.02 | 2-8 | Y/N | Va | <1-5 | ≤0.5 | 26 | [5 empty] | Sw | Qtz | Mt | Anhy | Py |  |  | Md | Si | Minor pyrite, some veins contain magnetite, few thicker veins contain trace anhydrite
1189B | 16R | 1 | 1 | 0-7 | 175.7 | 5 | N | Va,bc | <0.1-2 | ≤0.5 | 25 | [5 empty] | Sw | Qtz | Anhy |  | Py |  |  |  |  | Trace pyrite and anhydrite
1189B | 16R | 1 | 2 | 7-15 | 175.77 | 7 | Y | V1,bc | <0.5-2 | <0.5-2 | 26 |  |  | 180 | 86 | 270 | Sw,v | Qtz | Mt |  | Py |  |  | Md | Clay | Pyrite fills open space between fragments, alteration halo surrounds vein system and affects fragments
1189B | 16R | 1 | 2 | 7-15 | 175.77 | 7 | Y | V2 | 1 | <0.5 | 26 | [6 empty] | Anhy | [7 empty] | Crosscuts V1 veins and their halos
1189B | 16R | 1 | 3 | 15-25 | 175.85 | 9 | Y | V1 | 0.5-5 | <0.5-1 | 26 | 48E | 26N | 336 | 50 | 66 | Sw, inc | Qtz | Mt |  | Py |  |  |  |  | Measurement on main vein in network
1189B | 16R | 1 | 3 | 15-25 | 175.85 | 9 | Y | V1b |  |  | 26 |  |  | 0 | 14 | 90 | Sh | Qtz | Mt |  | Py |  |  |  |  | Measurement on main vein in network
1189B | 16R | 1 | 3 | 15-25 | 175.85 | 9 | Y | V1c |  |  | 26 | 14E | 26N | 297 | 29 | 27 |  | Qtz | Mt |  | Py |  |  |  |  | Measurement on main vein in network
1189B | 16R | 1 | 3 | 15-25 | 175.85 | 9 | Y | V1d |  |  | 26 | 70E | 61S | 33 | 73 | 123 |  | Qtz | Mt |  | Py |  |  |  |  | Measurement on main vein in network
1189B | 16R | 1 | 3 | 15-25 | 175.85 | 9 | Y | V2 | ≤1 | <0.5 | 26 | [6 empty] | Anhy | [7 empty] | Veinlets crosscut V1
1189B | 16R | 1 | 4 | 25-31 | 175.95 | 4 | N | Va | 1-3 | <0.5-2 | 26 | [5 empty] | Sw | Qtz | Mt |  | Py |  |  |  |  | Pyrite in center of veins, magnetite occurs in selvage
1189B | 16R | 1 | 5 | 31-35 | 176.01 | 3 | N | Va | 2 | 1 | 26 | [6 empty] | Qtz | Anhy | [5 empty] | Clay | Hairline alteration halos
1189B | 16R | 1 | 6 | 35-44 | 176.05 | 2-4 | N | V1 | 1-3 | <0.5 | 26 | [5 empty] | Sw | Qtz |  |  | Py |  |  |  |  | Minor pyrite
1189B | 16R | 1 | 6 | 35-44 | 176.05 | 2-4 | N | V2 | 0.5 | <0.5 | 26 | [6 empty] | Anhy
1189B | 16R | 1 | 7 | 44-53 | 176.14 | 7 | Y | Va |  | ≤0.5 | 26 | 37E | 42S | 50 | 50 | 140 | Sw | Qtz | Mt |  | Py |  |  |  |  | Pyrite in center of veins, magnetite occurs in selvage
1189B | 16R | 1 | 8 | 53-60 | 176.23 | 6 | N | V1 | <1-3 | <0.5 | 26 | [5 empty] | Sw | Qtz | Mt | [6 empty] | Magnetite in selvages
1189B | 16R | 1 | 8 | 53-60 | 176.23 | 6 | N | V2 | <0.5-1 | <0.5 | 26 | [6 empty] | Anhy | Mt | [6 empty] | Magnetite in selvages
1189B | 16R | 1 | 9 | 60-66 | 176.3 | 1-5 | N | Va | <0.5-2 | <0.5 | 26 | [5 empty] | Sw | Qtz | Anhy |  |  |  |  | Md | Clay | Hairline halos
1189B | 16R | 1 | 10 | 66-74 | 176.36 | 6 | Y | Va | <1-6 | <0.5-1 | 26 | 38E | 15N | 341 | 40 | 71 | Sw | Qtz | Anhy | Mt | Py |  |  | Md | Clay | Hairline halos
1189B | 16R | 1 | 11 | 74-81 | 176.44 | 6 | Y | Va | 6 | <0.5 | 27 | 24W | 34S | 123 | 39 | 213 |  | Qtz | [5 empty] | Md | Clay | 1 mm halo
1189B | 16R | 1 | 12 | 81-88 | 176.51 | 6 | Y | Va | 5 | <0.5-1 | 27 | [6 empty] | Qtz |  |  | Py |  |  |  |  | Minor pyrite
1189B | 16R | 1 | 12 | 81-88 | 176.51 | 6 | Y | Vb | 3 | <0.5 | 27 | [6 empty] | Qtz | Mt | [6 empty] | Magnetite in halo
1189B | 16R | 1 | 13 | 88-94 | 176.58 | 4 | Y | Va | 2 | <0.5 | 27 | [6 empty] | Qtz
1189B | 16R | 1 | 14 | 94-103 | 176.64 | 6 | Y | J | 6 | - | 27 | [12 empty] | Md | Clay,si | 1-2 mm halo around fracture
1189B | 16R | 1 | 19 | 138-142 | 177.08 | 3 | N | Va | 3 | 1.5-2 | 27 | [6 empty] | Qtz | Anhy |  | Py
1189B | 16R | 2 | 1 | 0-11 | 175.13 | 10 | Y | Va | 10 | 0.5-1 | 27 | 60W | 61N | 226 | 68 | 316 |  | Qtz |  |  | Py |  |  | Md | Clay | Hairline halo around branch of vein, pyrite in center of vein
1189B | 16R | 2 | 2 | 11-20 | 175.24 | 8 | Y | Va | 6 | 0.3 | 27 | [5 empty] | Sv | Qtz |  |  | Py
1189B | 16R | 2 | 2 | 11-20 | 175.24 | 8 | Y | Vb | 5 | <0.5 | 27 | [5 empty] | Sh | Qtz |  |  | Py
1189B | 16R | 2 | 4 | 29-40 | 175.42 | 9 | Y | Lo |  |  | 27 | [6 empty] | Qtz |  |  | Py |  |  |  |  | Tubular vesicles
1189B | 17R | 1 | 1-2 | 0-22 | 185.3 | 20 | Y | Va | 20 | ≤0.5 | 28 |  |  | 0 | 90 | 90 | V | Qtz |  |  | Py |  |  | Md | Si | Distinct 7 mm white halo followed outwards by a faint 10 mm gray halo
1189B | 17R | 1 | 1 | 0-11 | 185.3 | 10 | Y | Va | 6 | ).5 | 28 | 29W | 10N | 198 | 30 | 288 | Inc | Qtz |  |  | Py |  |  | Md | Si
1189B | 17R | 1 | 1 | 0-11 | 185.3 | 10 | Y | Vb | 2.5 | <0.5 | 28 | [5 empty] | Ir | Qtz |  |  | Py
1189B | 17R | 1 | 3 | 22-28 | 185.52 | 4 | Y | Vc | <1-3 | <0.5 | 28 | [6 empty] | Qtz |  |  | Py |  |  |  |  | Minor pyrite
1189B | 17R | 1 | 4-5 | 28-35 | 185.58 | 2-3 | N | Va | <0.5 | <0.5 | 29 | [5 empty] | Sw | Qtz |  |  | Py |  |  |  |  | Crosscuts flowbanded volcanic rocks
1189B | 17R | 1 | 6 | 35-44 | 185.65 | 8 | Y | Va,bc |  | ≤0.5 | 29 | [6 empty] | Qtz |  |  | Py |  |  |  |  | Veins and cement between fragments
1189B | 17R | 1 | 8-13 | 53-73 | 185.83 | 2-3 | N | So |  | <0.5 | 30 | [14 empty] | Flowbanding, partly folded/distorted
1189B | 17R | 1 | 14 | 73-79 | 186.03 | 4 | N | Va | 4 | <0.5 | 30 | [6 empty] | Qtz |  |  | Py
1189B | 17R | 1 | 14 | 73-79 | 186.03 | 4 | N | Vb | 1 | <0.5 | 30 | [6 empty] | Qtz |  |  | Py
1189B | 17R | 1 | 15 | 79-83 | 186.09 | 2 | N | Va | 2 | <0.5 | 30 | [6 empty] | Qtz |  |  | Py
1189B | 17R | 1 | 17 | 83-92 | 186.13 | 5 | N | Va | 1-2 | <0.5 | 30 | [6 empty] | Qtz |  |  | Py
1189B | 17R | 1 | 18 | 92-96 | 186.22 | 3 | N | Va | 1-2 | <0.5 | 30 | [6 empty] | Qtz |  |  | Py
1189B | 17R | 1 | 21-28 | 104-145 | 186.34 | 1-6 | N | Va | <1-4 | <0.5-1 | 32 | [5 empty] | Sw | Qtz | Mt | Hm | Py |  |  |  |  | Magnetite in piece 23, hematite in piece 26
1189B | 18R | 1 | 1-21 | 0-142 | 195 | 1-12 | Y/N | Va,bc | <1-12 | <0.5-2 | 32-34 | [5 empty] | Sw | Qtz | Hm |  | Py | Sph | Cpy
1189B | 18R | 1 | 1 | 0-4 | 195 | 5 | N | Va | 5 | 0.1-1 | 32 | [5 empty] | Sw | Qtz | Hm |  | Py |  |  |  |  | Vein network
1189B | 18R | 1 | 2 | 4-12 | 195.04 | 6 | Y | Va | 5 | 0.2-0.3 | 32 | 52E | 36N | 330 | 56 | 60 | Sw | Qtz | Hm |  | Py | Sph |  |  |  | Part of network system
1189B | 18R | 1 | 2 | 4-12 | 195.04 | 6 | Y | Vb | 3 | 0.1-0.2 | 32 | 30E | 0N | 0 | 30 | 90 |  | Qtz | Hm |  | Py | Sph |  |  |  | Part of network system
1189B | 18R | 1 | 2 | 4-12 | 195.04 | 6 | Y | Vc | 3 | 0.1-0.2 | 32 | 32E | 10N | 344 | 33 | 74 |  | Qtz | Hm |  | Py | Sph |  |  |  | Part of network system
1189B | 18R | 1 | 3 | 12-25 | 195.12 | 12 | Y | Va | 7 | 1 | 33 | 55E | 10N | 353 | 55 | 83 | Sw | Qtz | Hm |  | Py | Sph |  |  |  | Part of network system
1189B | 18R | 1 | 3 | 12-25 | 195.12 | 12 | Y | Vb | 3 | 2 | 33 | 48E | 10S | 9 | 48 | 99 |  | Qtz | Hm |  | Py | Sph |  |  |  | Part of network system
1189B | 18R | 1 | 3 | 12-25 | 195.12 | 12 | Y | Vc | 1 | 2 | 33 | 47W |  | 120 | 47 | 210 |  | Qtz | Hm |  | Py | Sph |  |  |  | Part of network system
1189B | 18R | 1 | 3 | 12-25 | 195.12 | 12 | Y | Vd | 5 | 1-2 | 33 | 50W | 30N | 206 | 53 | 296 |  | Qtz | Hm |  | Py | Sph |  |  |  | Part of network system
1189B | 18R | 1 | 4 | 25-31 | 195.25 | 5 | N | Va |  | <0.1 | 33 | [5 empty] | Sw | Qtz |  |  | Py |  |  |  |  | Vein network
1189B | 18R | 1 | 5 | 31-40 | 195.31 | 8 | Y | Va |  | 1-10 | 33 | [5 empty] | Sw | Qtz | Hm |  | Py |  |  |  |  | Vein network and patches
1189B | 18R | 1 | 5 | 31-40 | 195.31 | 8 | Y | So |  |  | 33 | 34E | 10N | 345 | 35 | 75
1189B | 18R | 1 | 6 | 40-45 | 195.4 | 3 | N | V1 | 3 | 5 | 33 | [6 empty] | clay | Hm | [6 empty] | Patches
1189B | 18R | 1 | 6 | 40-45 | 195.4 | 3 | N | V2 | 3-4 | 0.1-2 | 33 | [5 empty] | Sw | Qtz | Hm |  | Sph | Py | Cpy |  |  | Vein network and patches
1189B | 18R | 1 | 7 | 45-50 | 195.45 | 4 | N | V1 | 4 | 0.1 | 34 | [6 empty] | Qtz | Clay | [6 empty] | Fine vein network
1189B | 18R | 1 | 7 | 45-50 | 195.45 | 4 | N | V2 | 4 | 0.1-2 | 34 | [5 empty] | Sw | Qtz | Hm |  | Sph | Py | Cpy |  |  | Vein network and patches
1189B | 18R | 1 | 8 | 50-60 | 195.5 | 7 | Y | Va | 7 | 0.1-2 | 34 | [5 empty] | Sw | Qtz | Hm |  | Sph | Py |  |  |  | Vein network
1189B | 18R | 1 | 9 | 60-64 | 195.6 | 5 | N | Va | 5 | 0.1-2 | 34 | [5 empty] | Sw | Qtz | Hm |  | Py |  |  |  |  | Vein network
1189B | 18R | 1 | 10 | 64-68 | 195.64 | 5 | N | V1 | 5 | 0.1-1 | 34 | [6 empty] | chl | Anhy | [6 empty] | Vein network
1189B | 18R | 1 | 10 | 64-68 | 195.64 | 5 | N | V2 | 5 | 0.1-2 | 34 | [5 empty] | Sw | Qtz | Hm | Anhy | Sph | Py | Cpy |  |  | Vein network
1189B | 18R | 1 | 12 | 73-83 | 195.73 | 6 | N | V1 | 6 | 0.1 | 34 | [6 empty] | chl | Qtz | Clay | [5 empty] | Vein network, bleaching of perlitic rock
1189B | 18R | 1 | 12 | 73-83 | 195.73 | 6 | N | V2 | 6 | 0.1-2 | 34 | [5 empty] | Sw | Qtz | Hm |  | Py | Sph |  |  |  | Vein network, bleaching of perlitic rock
1189B | 18R | 1 | 12 | 73-83 | 195.73 | 6 | N | Vb | 1-2 | 0.1 | 34 | [6 empty] | Qtz | Clay
1189B | 18R | 1 | 13 | 83-89 | 195.83 | 4 | N | Va | 4 | 0.1 | 34 | [5 empty] | Sw | Qtz | Clay | Hm | [5 empty] | Vein network, bleaching
1189B | 18R | 1 | 13 | 83-89 | 195.83 | 4 | N | Va | 4 | 0.1 | 34 | [6 empty] | Qtz | Clay | [6 empty] | Vein network, bleaching
1189B | 18R | 1 | 13 | 83-89 | 195.83 | 4 | N | Va | 3 | 0.1 | 34 | [6 empty] | Qtz | [7 empty] | Vein network, bleaching
1189B | 18R | 1 | 14 | 89-93 | 195.89 | 3 | N | Va | 3-5 | 0.1-1 | 34 | [6 empty] | clay | Qtz | [5 empty] | Chl | 1 mm halo
1189B | 18R | 1 | 14 | 89-93 | 195.89 | 3 | N | Vb | 0.5 | 0.5 | 34 | [5 empty] | Sw | Qtz | Clay |  | Py |  |  |  |  | Patch
1189B | 18R | 1 | 15 | 93-100 | 195.93 | 5 | N | Va | 5 | 1-2 | 34 | [5 empty] | Sw | Qtz | Hm | [6 empty] | Vein network
1189B | 18R | 1 | 16 | 100-113 | 196 | 12 | Y | Va | 12 | 0.1-5 | 34 | [5 empty] | Sw | Qtz | Hm |  | Py |  |  |  |  | Vein network, associated bleaching
1189B | 18R | 1 | 19 | 124-130 | 196.24 | 6 | Y | Va | 7 | 1-4 | 34 | 52E |  | 330 | 52 | 60 | Sw | Qtz | Clay
1189B | 18R | 1 | 20 | 130-142 | 196.3 | 11 | Y | V1 | 11 | 0.1-30 | 34 | [6 empty] | clay | Qtz | [6 empty] | Vein network
1189B | 18R | 1 | 20 | 130-142 | 196.3 | 11 | Y | V2 |  |  | 34 | [5 empty] | Sw | Qtz | Hm |  | Sph | Py
1189B | 18R | 2 | 1-15 | 0-115 | 196.42 | 1-14 | Y/N | Va,bc | <1-14 | <0.5-2 | 34-36 | [5 empty] | Sw | Qtz | Anhy | Hm | Py
1189B | 18R | 2 | 1 | 0-12 | 196.42 | 9 | Y | Va | 9 | 0.1-1 | 34 | [5 empty] | Sw | Qtz | Anhy | Hm | Py |  |  |  |  | Vein network
1189B | 18R | 2 | 2 | 12-17 | 196.54 | 5 | N | Va | 5 | 0.1-5 | 34 | [5 empty] | Sw | Qtz | Anhy | Hm | Py
1189B | 18R | 2 | 3 | 17-25 | 196.59 | 5 | N | Va | 5 | 0.1-5 | 34 | [5 empty] | Sw | Qtz | Hm |  | Py
1189B | 18R | 2 | 3 | 17-25 | 196.59 | 5 | N | Vb | 0.7 | 4 | 34 | [6 empty] | Qtz | Hm |  | Py
1189B | 18R | 2 | 5 | 37-44 | 196.79 | 7 | N | Va | 7 | 0.1-5 | 35 | [5 empty] | Sw | Qtz | Anhy | Hm | [5 empty] | Vein network
1189B | 18R | 2 | 7 | 49-59 | 196.91 | 9 | Y | Va | 9 | 0.1-3 | 35 | [5 empty] | Sw | Qtz | Anhy |  | Py
1189B | 18R | 2 | 7 | 49-59 | 196.91 | 9 | Y | Vb | 2 | 0.2 | 35 | [5 empty] | Sv | Qtz | Clay |  | Py
1189B | 18R | 2 | 8 | 59-75 | 197.01 | 14 | Y | Va | 14 | 0.1-5 | 35 | [5 empty] | Sw | Qtz | Anhy | Hm | Py |  |  |  |  | Vein network
1189B | 18R | 2 | 9 | 75-79 | 197.17 | 3 | N | Va |  |  | 36 | [5 empty] | Sw | clay | [7 empty] | Vein network
1189B | 18R | 2 | 9 | 75-79 | 197.17 | 3 | N | Vb |  |  | 36 | [6 empty] | Qtz | [7 empty] | Vein network
1189B | 18R | 2 | 12 | 86-93 | 197.28 | 6 | N | Va | 6 | 0.1-3 | 36 | [5 empty] | Sw | Qtz | Anhy | Hm | Py |  |  |  |  | Vein network
1189B | 18R | 2 | 15 | 105-115 | 197.47 | 10 | Y | Va |  | 0.1-5 | 36 | [5 empty] | Sw | Qtz | Anhy | Hm | Py
1189B | 18R | 2 | 15 | 105-115 | 197.47 | 10 | Y | So |  |  | 36 | [5 empty] | Inc | Qtz | [7 empty] | Flow banding
Note on I2: Vein-V Fault-F Shearband-SB Joint-J Bedding, igneous layering, etc-(So) Cleavages-(S1-Sn) Dikes-D Slickenlines-SL Mineral lineation-ML
Note on I3: Generation: V1-Vn, Va-Vx F1-Fn, Fa-Fx SB1-SBn, Sba-SBx J1-Jn, Ja-Jx L1-Ln
Note on L3: Sediment-SED Igneous-IGN Altered-ALT Massive sulfide-MAS
Note on R3: Inclined-inc curved-cur horizontal-h vertical-v sub-horizontal-sh sub-vertical-sv stockwork-sw irregular-ir
Note on S3: anhydrite-anhy barite-ba calcium carbonate-co3 celadonite-cel chalcedony-chal chlorite-chl diaspor-dia iron-oxyhydroxides-FeOx manganese-oxyhydroxides-MnOx native sulfur-S plagioclase-pl quartz-qtz silica-si smectite zeolite
Note on T3: anhydrite-anhy barite-ba calcium carbonate-co3 celadonite-cel chalcedony-chal chlorite-chl diaspor-dia iron-oxyhydroxides-FeOx manganese-oxyhydroxides-MnOx native sulfur-S plagioclase-pl quartz-qtz silica-si smectite zeolite
Note on U3: anhydrite-anhy barite-ba calcium carbonate-co3 celadonite-cel chalcedony-chal chlorite-chl diaspor-dia iron-oxyhydroxides-FeOx manganese-oxyhydroxides-MnOx native sulfur-S plagioclase-pl quartz-qtz silica-si smectite zeolite
Note on V3: pyrite-py chalcopyrite-cp sphalerite-sp marcasite-mc enargite-en bornite-bn covellite-cv galena-gn tetrahedrite-tt
Note on W3: pyrite-py chalcopyrite-cp sphalerite-sp marcasite-mc enargite-en bornite-bn covellite-cv galena-gn tetrahedrite-tt
Note on X3: pyrite-py chalcopyrite-cp sphalerite-sp marcasite-mc enargite-en bornite-bn covellite-cv galena-gn tetrahedrite-tt
Note on Y3: Fresh (<2%)-fr Slight (2-10%)-sl Moderate (10-40%)-md High (40-80%)-hi Very High (80-95%)-vh complete (>95%)-cm
Note on Z3: anhydrite-anhy barite-ba calcium carbonate-co3 celadonite-cel chalcedony-chal chlorite-chl diaspor-dia iron-oxyhydroxides-FeOx manganese-oxyhydroxides-MnOx native sulfur-S plagioclase-pl quartz-qtz silica-si smectite zeolite