## Vein Log
Core identifiers | [7 empty] | Structure |  |  |  | Structural orientation | [5 empty] | Mineral infill | [5 empty] | Alteration Halo |  | Comments
[5 empty] | Depth | Length of | oriented | Feature | Length | Thickness | Unit - | App.dip, pitch of line |  | Calculated/Measured orientation |  |  |  | Nonsulfides |  |  | Sulfides
Hole | Core | Sec | pc# | Interv. | cur. top | piece | piece | Generation | (cm) | (mm) | Host-rock | A.f. | S.f. | Strike | Dip | Dip | General | Dom. | Sec. | Others | Dom. | Sec. | Others | Intensity | Dom.
|  |  |  | (cm) | (mbsf) | (cm) | Y/N | [6 empty] | Trend |  | direction | orientation
1191A | 1R1 | 1 | 3 | 12-20 | 0.12 | 6 | Y | So |  |  | 1-IGN | 44W | 0N | 180 | 44 | 270 | inc | [8 empty] | Elongated vesicles
1191A | 1R1 | 1 | 3 | 12-20 | 0.12 | 6 | Y | Lo |  |  | 1-IGN |  |  | 173 | 4 | 263 | h | [8 empty] | Long axis of vesicles
1191A | 1R1 | 1 | 11 | 52-59 | 0.52 | 5 | Y | So |  |  | 1-IGN | 7W | 2S | 164 | 7 | 254 | sh | [8 empty] | Elongated vesicles
1191A | 2R | 1 | 2 | 11-21 | 9.51 | 9 | Y | So |  |  | 1-IGN | 85W | 88N | 338 | 88 | 68 | v | [8 empty] | Elongated vesicles
1191A | 2R | 1 | 8 | 49-60 | 9.89 | 11 | Y | So |  |  | 1-IGN | 31E | 67S | 76 | 68 | 166 | inc | [8 empty] | Elongated vesicles
1191A | 2R | 1 | 8 | 49-60 | 9.89 | 11 | Y | Lo |  |  | 1-IGN |  |  | 105 | 13 | 195 | sh | [8 empty] | Long axis of vesicles
1191A | 2R | 1 | 9 | 60-68 | 10 | 7 | Y | Lo |  |  | 1-IGN |  |  | 140 | 38 | 230 | inc |  |  |  | py |  |  | fr |  | Long axis of vesicles
1191A | 2R | 1 | 9 | 60-68 | 10 | 7 | Y | Va | 3.7 | 0.5 | 1-IGN | 18W | 13N | 215 | 22 | 305 | inc |  |  |  | py |  |  | fr |  | pyrite vein in slightly altered volcanics
1191A | 2R | 1 | 9 | 60-68 | 10 | 7 | Y | Vb | 1.9 | 0.5 | 1-IGN | 39E | 9N | 349 | 40 | 79 | inc |  |  |  | py |  |  | fr |  | pyrite vein in slightly altered volcanics
1191A | 2R | 1 | 10 | 68-73 | 10.08 | 5 | Y | Lo |  |  | 1-IGN |  |  | 188 | 18 | 278 | sh |  |  |  | py |  |  | fr |  | Long axis of vesicles
1191A | 2R | 1 | 11 | 73-80 | 10.13 | 5 | Y | Lo |  |  | 1-IGN |  |  | 5 | 6 | 95 | sh |  |  |  | py |  |  | fr |  | Long axis of vesicles
1191A | 2R | 1 | 12 | 80-92 | 10.2 | 11 | Y | So |  |  | 1-IGN | 46W | 54S | 127 | 60 | 217 | inc | [8 empty] | Elongated vesicles
1191A | 2R | 1 | 16 | 116-121 | 10.56 | 4.5 | Y | So |  |  | 1-IGN | 19E | 15S | 38 | 24 | 128 | inc | [8 empty] | Elongated vesicles
1191A | 2R | 1 | 16 | 116-121 | 10.56 | 4.5 | Y | Va |  |  | 1-IGN | 90E | 83S | 0 | 90 | 90 | v |  |  |  | py |  |  | fr |  | pyrite vein in slightly altered volcanics
1191A | 2R | 1 | 16 | 116-121 | 10.56 | 4.5 | Y | Vb |  |  | 1-IGN | 1W | 1N | 225 | 1 | 315 | h |  |  |  | py |  |  | fr |  | pyrite vein in slightly altered volcanics
1191A | 2R | 1 | 18 | 126-137 | 10.66 | 10 | Y | Va |  |  | 1-IGN |  |  | 11 | 19 | 101 | sh |  |  |  | py |  |  | fr |  | pyrite vein in slightly altered volcanics
1191A | 2R | 2 | 1 | 0-7 | 10.89 | 6 | Y | So |  |  | 1-IGN | 64E | 76N | 297 | 77 | 27 | inc | [8 empty] | Elongated vesicles, igneous fabric
1191A | 2R | 2 | 1 | 0-7 | 10.89 | 6 | Y | Va | 5 | 0.1 | 1-IGN | 46E | 0 | 0 | 46 | 90 | inc |  |  |  | py |  |  |  |  | Fine grained
1191A | 2R | 2 | 3 | 12-17 | 11.01 | 3 | N | Va | 4 | 0.1 | 1-IGN | [6 empty] | si |  |  | py |  |  | fr
1191A | 2R | 2 | 3 | 12-17 | 11.01 | 3 | N | Vb | 3 | 0.1 | 1-IGN | [6 empty] | si |  |  | py |  |  | fr
1191A | 2R | 2 | 3 | 12-17 | 11.01 | 3 | N | Vc | 2 | 0.1 | 1-IGN | [6 empty] | si |  |  | py |  |  | fr
1191A | 2R | 2 | 4 | 17-26 | 11.06 | 8 | Y | Va | 4 | >0.1 | 1-IGN |  |  | 347 | 59 | 77 | inc | si |  |  | py
1191A | 2R | 2 | 4 | 17-26 | 11.06 | 8 | Y | So |  |  | 1-IGN |  |  | 345 | 77 | 75 | inc | si |  |  | py
1191A | 2R | 2 | 5 | 26-35 | 11.15 | 6 | N | Va |  | 0.1 | 1-IGN | [6 empty] | si |  |  | py |  |  | fr
1191A | 2R | 2 | 13 | 80-87 | 11.69 | 6 | Y | So |  |  | 1-IGN | 20W | 30N | 238 | 34 | 328 | inc | [8 empty] | elongated vesicles
1191A | 2R | 2 | 13 | 80-87 | 11.69 | 6 | Y | Va |  | >0.2 | 1-IGN | 52W | 0 | 180 | 34 | 270 | inc |  |  |  | py |  |  |  |  | elongated vesicles
1191A | 2R | 2 | 14 | 87-96 | 11.76 | 7 | Y | So |  |  | 1-IGN | 37E | 20N | 334 | 40 | 64 | inc
1191A | 2R | 2 | 14 | 87-96 | 11.76 | 7 | Y | Lo |  |  | 1-IGN |  |  | 357 | 15 | 447 | sh | [8 empty] | Long axis of vesicles
1191A | 2R | 2 | 15 | 96-103 | 11.85 | 7 | Y | So |  |  | 1-IGN | 36E | 18N | 336 | 39 | 66 | inc
1191A | 2R | 2 | 15 | 96-103 | 11.85 | 7 | Y | Va |  | <0.2 | 1-IGN |  |  | 339 | 34 | 69 | inc | si
1191A | 2R | 2 | 16 | 103-110 | 11.92 | 5 | Y | So |  |  | 1-IGN | 6W | 55N | 266 | 55 | 356 | inc
1191A | 2R | 2 | 16 | 103-110 | 11.92 | 5 | Y | Lo |  |  | 1-IGN |  |  | 270 | 21 | 360 | inc | [8 empty] | Long axis of vesicles
1191A | 2R | 2 | 16 | 103-110 | 11.92 | 5 | Y | Va |  | 1 | 1-IGN | 52E | 2S | 2 | 52 | 92 | inc | si |  |  | py
1191A | 2R | 2 | 16 | 103-110 | 11.92 | 5 | Y | Vb |  | 0.3 | 1-IGN | 51E | 2S | 2 | 51 | 92 | inc | si |  |  | py
1191A | 2R | 2 | 18 | 114-123 | 12.03 | 8 | Y | So |  |  | 1-IGN | 38W | 13S | 164 | 39 | 254 | inc
1191A | 2R | 2 | 18 | 114-123 | 12.03 | 8 | Y | Va | 2 |  | 1-IGN | 40W | 8S | 170 | 40 | 260 | inc |  |  |  | py
1191A | 2R | 2 | 18 | 114-123 | 12.03 | 8 | Y | Lo |  |  | 1-IGN |  |  | 165 | 15 | 255 | sh | [8 empty] | Long axis of vesicles
1191A | 3R | 1 | 9 | 51-59 | 15.21 | 6 | Y | So |  |  | 1-IGN | 36E | 8N | 309 | 37 | 39 | inc | [8 empty] | Elongated and flattened vesicles
1191A | 3R | 1 | 9 | 51-59 | 15.21 | 6 | Y | Lo |  |  | 1-IGN |  |  | 19 | 12 | 109 | sh | [8 empty] | Long axis of vesicles
1191A | 3R | 1 | 14 | 86-94 | 15.56 | 6 | Y | So |  |  | 1-IGN | 60W | 28S | 163 | 61 | 253 | inc | [8 empty] | Elongated and flattened vesicles
Note on I2: Vein-V Fault-F Shearband-SB Joint-J Bedding, igneous layering, etc-(So) Cleavages-(S1-Sn) Dikes-D Slickenlines-SL Mineral lineation-ML
Note on I3: Generation: V1-Vn, Va-Vx F1-Fn, Fa-Fx SB1-SBn, Sba-SBx J1-Jn, Ja-Jx L1-Ln
Note on L3: Sediment-SED Igneous-IGN Altered-ALT Massive sulfide-MAS
Note on R3: Inclined-inc curved-cur horizontal-h vertical-v sub-horizontal-sh sub-vertical-sv stockwork-sw irregular-ir
Note on S3: anhydrite-anhy barite-ba calcium carbonate-co3 celadonite-cel chalcedony-chal chlorite-chl diaspor-dia iron-oxyhydroxides-FeOx manganese-oxyhydroxides-MnOx native sulfur-S plagioclase-pl quartz-qtz silica-si smectite zeolite
Note on T3: anhydrite-anhy barite-ba calcium carbonate-co3 celadonite-cel chalcedony-chal chlorite-chl diaspor-dia iron-oxyhydroxides-FeOx manganese-oxyhydroxides-MnOx native sulfur-S plagioclase-pl quartz-qtz silica-si smectite zeolite
Note on U3: anhydrite-anhy barite-ba calcium carbonate-co3 celadonite-cel chalcedony-chal chlorite-chl diaspor-dia iron-oxyhydroxides-FeOx manganese-oxyhydroxides-MnOx native sulfur-S plagioclase-pl quartz-qtz silica-si smectite zeolite
Note on V3: pyrite-py chalcopyrite-cp sphalerite-sp marcasite-mc enargite-en bornite-bn covellite-cv galena-gn tetrahedrite-tt
Note on W3: pyrite-py chalcopyrite-cp sphalerite-sp marcasite-mc enargite-en bornite-bn covellite-cv galena-gn tetrahedrite-tt
Note on X3: pyrite-py chalcopyrite-cp sphalerite-sp marcasite-mc enargite-en bornite-bn covellite-cv galena-gn tetrahedrite-tt
Note on Y3: Fresh (<2%)-fr Slight (2-10%)-sl Moderate (10-40%)-md High (40-80%)-hi Very High (80-95%)-vh complete (>95%)-cm
Note on Z3: anhydrite-anhy barite-ba calcium carbonate-co3 celadonite-cel chalcedony-chal chlorite-chl diaspor-dia iron-oxyhydroxides-FeOx manganese-oxyhydroxides-MnOx native sulfur-S plagioclase-pl quartz-qtz silica-si smectite zeolite